## Export Summary
This document was exported from Numbers. Each table was converted to an Excel worksheet. All other objects on each Numbers sheet were placed on separate worksheets. Please be aware that formula calculations may differ in Excel.
Numbers Sheet Name | Numbers Table Name | Excel Worksheet Name
Sheet 1
| Connection Parameters | Sheet 1 - Connection Parameters
| Apple Guidelines Validation | Sheet 1 - Apple Guidelines Vali
| "All Drawings from the Sheet" | Sheet 1 - Drawings

## Sheet 1 - Connection Parameters
Connection Parameters
| Value | Unit | Value for BLE
Min. Connection Interval | 100 | ms | 80
Max. Connection Interval | 100 | ms | 80
Connection timeout | 1000 | ms | 100
Slave latency | 0 |  | 0
Advertising interval | 1250 | ms | 2000

## Sheet 1 - Apple Guidelines Vali
Apple Guidelines Validation
Rule | Passed | Recommendations
1. Interval Max * (Slave Latency + 1) ≤ 2 seconds | 1 | OK
2. Interval Min ≥ 20 ms | 1 | OK
3. Interval Min + 20 ms ≤ Interval Max | 0 | Create a difference of at least 20 ms between Min and Max CI
4. Slave Latency ≤ 4 | 1 | OK
5. connSupervisionTimeout ≤ 6 seconds | 1 | OK
6. Interval Max * (Slave Latency + 1) * 3 < connSupervisionTimeout | 1 | OK
7. Advertising interval from {20, 645, 768, 961, 1065, 1294} ms

## Sheet 1 - Drawings
Prashant Vaibhav
prashant.vaibhav@tobyrich.com