## Subwoofer ckt
Subwoofer Power Amp - ckt
1uF
10k
30k
0E
0E
Pin #3 floating
10K
0.22uF
0.22uF
1000uF
1000uF
Note:
Corrections you suggested (for amp board) are implemented as highlighted above.
Subwoofer speaker connection
Note:
Two 3” 8ohm speakers are connected in parallel in order to have a 4ohm speaker.
+
-
3” 8 ohm
3” 8 ohm
+
-
3” 8 ohm
3” 8 ohm
+
-
+
-
J5 Pin1
J5 Pin2
J5 Pin3

## Issue
Following is the issue which we are observing when using the subwoofer amp ckt shown in sheet "Subwoofer ckt":
1. We get constant DUP DUP sound at the subwoofer speaker.
2. The dup dup is a result of 3Hz signal at the input of TPA, which it amplifies.
3. Whatever be the input we feed to tpa through the preamp, for the suggested ckt we get 3Hz dup dup output at the subwoofer speaker.
The following sheets show different experiments we did to debug this issue and their results.

## no input
TPA3123 characterization
Setup: | 1
Results
Lin | Rin | MUTE | SD | BYPASS | VCLAMP | GAIN0 | GAIN1 | Lout | Rout | L3 out | L4 out
0 | 0 | 0 | 14.4 | 1.87 | 10.8 | 15.2 | 0 | Discontinuous switching | Discontinuous switching | 0 | 0
Summary:
With preamp on-board, we are getting 3Hz output at the TPA3123 Lout & Rout.
Summary:
By GNDing the TPA power amp's input pins, we get 250KHz PWM signal at the power amp output as expected.
GND
No speakar load
Input GNDed
Input GNDed
Two 4ohm spkr connected
At load

## no input & no LC
Setup: | 2
Results
Lin | Rin | MUTE | SD | BYPASS | VCLAMP | GAIN0 | GAIN1 | Lout | Rout
0 | 0 | 0 | 14.4 | 1.89 | 10.1 | 15.2 | 0 | 250khZ/50% Duty cycle | 250khZ/50% Duty cycle
Summary:
GNDing the TPA inputs before the pre-amp stage gives the expected PWM output.
Input GNDed
No LC filter at CHIP output

## Signal Input
Setup: | 3
Results
CHB (0.5Vpp) | Lin | Rin | BYPASS | VCLAMP | GAIN0 | GAIN1 | Lout | Rout
50 Hz | 1.16 | 1.16 | 1.91 | 10.4 | 15.2 | 0 | 50Hz | 50Hz
100 Hz | 1.16 | 1.16 | 1.91 | 10.4 | 15.2 | 0 | 100Hz | 100Hz
150Hz | 1.16 | 1.16 | 1.91 | 10.4 | 15.2 | 0 | 150Hz | 150Hz
200Hz | 1.16 | 1.16 | 1.91 | 10.4 | 15.2 | 0 | 200Hz | 200Hz
300Hz | 1.16 | 1.16 | 1.91 | 10.4 | 15.2 | 0 | 300Hz | 300Hz
500Hz | 1.16 | 1.16 | 1.91 | 10.4 | 15.2 | 0 | 500Hz | 500Hz
LOUT & ROUT signals:
Summary:
Without LC filter at the power amp output, we seem to get correct output for respective input signal frequency.
For example, if input to power amp is 50Hz, the output has 50Hz signal on which the 250KHz PWM is buried.
Input = Signal
No LC filter at CHIP output

## 30khz LC
Setup: | 4
Summary:
For the above setup, we get ~40Hz output signal.
C=1.3uF
No input

## no preamp
Setup: | 5
Lin Input GNDed
Results:
Lin | Rin | MUTE | SD | BYPASS | VCLAMP | GAIN0 | GAIN1 | Lout | Rout | J5, pin1 | J5, pin2 | TPA gain (dB)
1 | 1 | [8 empty] | 13 | 13 | 22.2789
0.6 | 0.6 | [8 empty] | 8.4 | 8.4 | 22.9226
Summary:
With pre-amp eliminated, the power amp was working close to expected (getting ~22dB gain as against 26dB setting).
Rin signal fed
SUBW speakers connected
R21 0E
RC4558 removed

## Only Rin; Lin GND
Setup: | 6
Summary:
Got Dup dup output at 3Hz.
Input Signal
R21 removed

## No Amp 0
SETUP
RC4558 | NO
R20 | 0E
R21 | 0E
R23 | 0E
R4 | 0E
R6 | NO
C23 | YES
C24 | YES
C25 | YES
Audio input | TV
Observation:
No vocal at subw output
Only low freq output

## No AMP 1
SETUP
RC4558 | NO
R20 | 30k
R21 | 0E
R23 | 10k
R4 | 0E
R6 | NO
C23 | YES
C24 | YES
C25 | YES
Audio input | TV
Summary
No click noise
Vocal is available along with low freq at subw spkr.

## No Amp 2
SETUP
RC4558 | NO
R20 | NO
R21 | 0E
R23 | 10K
R4 | 0E
R6 | 0E
C23 | YES
C24 | YES
C25 | YES
Audio input | Observation:
TV | No DUP
Vocal+low freq available at SPKR
FG=3Hz | DUP sound (3Hz audio as it should be)
FG=other freq | Proper subw spkr output.
BT | Proper subw spkr output.
No input (Idle) | No DUP

## No Amp 3
SETUP
RC4558 | NO
R20 | NO
R21 | 0E
R23 | 10K
R4 | 0E
R6 | 0E
C23 | YES
C24 | YES
C25 | YES
Audio input | Observation:
TV | No DUP
FG=3Hz | No DUP
FG=other freq | No DUP
BT | No DUP
No input (Idle) | No DUP