## BillOfMaterials
BILL OF MATERIALS for TAS5707EVM2-BD |  |  | YG KIM |  | Page 1 of 1 |  | 2008-05-29
TI-SEMICONDUCTORS
ITEM |  | REFERENCE DESIGNATORS | QTY | MANUFACTURER | MANU:PART NUM | VENDOR | Cut Tape Part Number | Tape&Reel Part Num
1 | 15W DIGAMP PLUS EQ-DRC HTQFP48-PHP | U1 | 1 | TEXAS INSTRUMENTS | TAS5707PHP | TEXAS INSTRUMENTS | TAS5707PHP | NO T&R PART NUM
CAPACITORS
ITEM | DESCRIPTION | REFERENCE DESIGNATORS | QTY | MANUFACTURER | MANU:PART NUM | VENDOR | Cut Tape Part Number | Tape&Reel Part Num
2 | CAP 2200PFD 50V CERM 0603 X7R | C12 | 1 | PANASONIC | ECJ-1VB1H222K | DIGI-KEY | PCC1776CT | PCC1776TR
3 | CAP 4700PFD 50V CERM 0603 X7R | C10, C13 | 2 | PANASONIC | ECJ-1VB1H472K | DIGI-KEY | PCC1780CT | PCC1780TR
4 | CAP .01UFD 25V CERM 0603 X7R | C4, C35, C36, C37 | 4 | PANASONIC | ECJ-1VB1E103K | DIGI-KEY | PCC1763CT | PCC1763TR
5 | CAP .033UFD 50V CERM 0603 X7R | C16, C17, C18, C19 | 4 | PANASONIC | ECJ-1VB1H333K | DIGI-KEY | PCC2284CT | PCC2284TR
6 | CAP .047UFD 16V CERM 0603 X7R | C9, C11 | 2 | PANASONIC | ECJ-1VB1C473K | DIGI-KEY | PCC1758CT | PCC1758TR
7 | CAP 0.1UFD 16V CERM 0603 X7R | C2, C6, C8, C15 | 4 | PANASONIC | ECJ-1VB1C104K | DIGI-KEY | PCC1762CT | PCC1762TR
8 | CAP 0.1UFD 50V CERM 0603 X7R | C3, C14, C24, C30 | 4 | MURATA | GRM188R71H104KA93D | DIGI-KEY | 490-1519-1 | 490-1519-2
9 | CAP 1.0UFD 25V CERM 0603 X5R ROHS | C21, C38 | 2 | TAIYO YUDEN | TMK107BJ105KA-T | DIGI-KEY | 587-1248-1 | 587-1248-2
10 | CAP 4.7UFD 6.3V CERM 0603 X5R | C5 | 1 | TDK CORP. | C1608X5R0J475M | DIGI-KEY | 445-1417-1 | 445-1417-2
11 | THIS LINE IS LEFT INTENTIONALLY BLANK
12 | CAP 1.5UFD 63V METAL POLYESTER FILM MKT | C22, C23, C25, C26 | 4 | EPCOS | B32529C155J | DIGI-KEY | B32529C155K189 | 495-1122
13 | CAP 10UFD 16V ALUM ELEC SMD VSA | C1, C7 | 2 | PANASONIC | ECE-V1CS100SR | DIGI-KEY | PCE3061CT | PCE3061TR
14 | CAP 100UFD 35V RAD ALUM ELEC M | C20, C32, C39, C40 | 4 | PANASONIC | ECA-1VM101 | DIGI-KEY | P10418TB | P5165
RESISTORS
ITEM | DESCRIPTION | REFERENCE DESIGNATORS | QTY | MANUFACTURER | MANU:PART NUM | VENDOR | Cut Tape Part Number | Tape&Reel Part Num
15 | RES 0.0 OHM 1/16W 5% SMD 0603 | R6 | 1 | PANASONIC | ERJ-3GEY0R00V | DIGI-KEY | P0.0GCT | P0.0GTR
16 | RES 3.3 OHM 1/16W 5% SMD 0603 | R3, R7, R12, R13 | 4 | YAGEO | 9C06031A3R30JLHFT | DIGI-KEY | 311-3.3GCT | 311-3.3GTR
17 | RES 470 OHM 1/10W 5% SMD 0603 | R5, R8 | 2 | PANASONIC | ERJ-3GEYJ471V | DIGI-KEY | P470GCT | P470GTR
18 | RES 10K OHM 1/16W 5% SMD 0603 | R1, R4 | 2 | PANASONIC | 9C06031A1002JLHFT | DIGI-KEY | 311-10KGCT | 311-10KGTR
19 | RES 18.2K OHM 1/10W 1% SMD 0603 | R2 | 1 | YAGEO | 9C06031A1822FKHFT | DIGI-KEY | 311-18.2KHCT | 311-18.2KHTR
20 | RES 22.1K OHM 1/16W 1% SMD 0603 | R9 | 1 | PANASONIC | ERJ-3EKF2212V | DIGI-KEY | P22.1KHCT | P22.1KHTR
FERRITES, INDUCTORS, CHOKES, COILS AND TRANSFORMERS
ITEM | DESCRIPTION | REFERENCE DESIGNATORS | QTY | MANUFACTURER | MANU:PART NUM | VENDOR | Cut Tape Part Number | Tape&Reel Part Num
21 | INDUCTOR, SERIES 11RHBP, 15UH | L1, L2, L3, L4 | 4 | TOKO AMERICA | A7503AY-150M | TOKO AMERICA | A7503AY-150M | NO T&R PART NUM
HEADERS AND JACKS
ITEM | DESCRIPTION | REFERENCE DESIGNATORS | QTY | MANUFACTURER | MANU:PART NUM | VENDOR | Cut Tape Part Number | Tape&Reel Part Num
22 | Header, 2 Pin Male, PCB-RA, TIN, W/Lock | J2, J3 | 2 | JST | B2PS-VH | DIGI-KEY | 455-1255 | NO T&R PART NUM
23 | HEADER, 2X9 PIN MALE, PCB STRAIGHT GOLD ROHS | J1 | 1 | SULLINS | PBC09DAAN | DIGI-KEY | S2011E-09 | NO T&R PART NUM
STANDOFFS AND HARDWARE
ITEM | DESCRIPTION | REFERENCE DESIGNATORS | QTY | MANUFACTURER | MANU:PART NUM | VENDOR | Cut Tape Part Number | Tape&Reel Part Num
24 | Standoff 4-40 Threaded M/F 0.50 in. ALUM-HEX | HW1, HW2, HW3, HW4 | 4 | KEYSTONE ELECTRONICS | 8401 | DIGI-KEY | 8401K | NO T&R PART NUM
25 | Hex Nut, 4-40, Zinc/Steel | HW1, HW2, HW3, HW4 | 4 | BUILDING FASTENERS | HNZ440 | DIGI-KEY | H216 | NO T&R PART NUM
Component Count: 61
COMPONENTS NOT ASSEMBLED
C27, C28, C29, C31, C33, C34
COMPONENTS MISSING FROM SEQUENCE
R10, R11