## Sheet1
CVDD Calulations for Gauss TMS320C6657
2/1/2013, David Mendel, ShoreTel
** Set LM10011 to Keystone total range, and the specific DSP will select the correct VID output range.
** Power derived from TPS54320 and LM10011
| Original per SPRAB12B, Table 17 | Close to SPRAB12B, Table 17 |  | Voltage Boost |  | Additional Boost, Use existing BOM resistors.
# of VID Codes |  | 64 |  | 64 |  | 64
VoutMax |  | 1.103 |  | 1.103 |  | 1.103
VoutMin |  | 0.7 |  | 0.81 |  | 0.88
VoutRange |  | 0.403 |  | 0.293 |  | 0.223
Idac_out_max |  | 5.92e-05 | fixed | 5.92e-05 | fixed | 5.92e-05 | fixed
Idac_out_lsb |  | 9.3968e-07 | /63 | 9.3968e-07 | /63 | 9.3968e-07 | /63
Vout_lsb |  | 0.0063968 | /63 | 0.0046508 | /63 | 0.0035397 | /63
Rfb1 |  | 6807.4324 | = V/I | 4949.3243 | = V/I | 3766.8919 | = V/I
Rfb1_actual (R944) |  | 6810 |  | 4990 |  | 3650
Vref (TPS54320) |  | 0.8 |  | 0.8 |  | 0.8
Rfb1 = (Vout-Vref)/Vref * Rfb2
Rfb2 = Rfb1/((Vout-Vref)/Vref)
Rfb2 |  | 17980.198 |  | 13174.9175 |  | 9636.9637
Rfb2_actual (R939) |  | 17800 |  | 13000 |  | 10000
Validate:
Vout=Vfb*(1+Rfb1/Rfb2)-(Idac_out*Rfb1) |  |  | Delta |  | Delta |  | Delta
Vout (Idac_out=0) VID = #63 | 1.103 | 1.1061 | 0.2781% | 1.1071 | 0.3696% | 1.092 | -0.9973%
Vout (Gauss min) VID = #50 | 1.02 | 1.0229 | 0.2821% | 1.0461 | 2.561% | 1.0474 | 2.687%
Vout (Gauss min) VID = #42 | 0.969 | 0.97168 | 0.2769% | 1.0086 | 4.087% | 1.02 | 5.26%
Vout (Gauss min) VID = #31 | 0.898 | 0.90129 | 0.3666% | 0.95703 | 6.573% | 0.98225 | 9.381%
Vout (Idac_out=MAX) VID = #0 | 0.7 | 0.70292 | 0.4165% | 0.81167 | 15.95% | 0.87592 | 25.13%
LM10011 Start-up
Rset (R971) |  | 200000 |  | 200000 |  | 200000
Idac-Out |  | 1.13e-05 |  | 1.13e-05 |  | 1.13e-05
Vout=Vfb*(1+Rfb1/Rfb2)-IdacOut*Rfb1 | "51" Equivalent | 1.0291 |  | 1.0507 |  | 1.0508