## Notes
Name: | DDR3 PHY Calculations
Purpose: | Compute initial values for DDR3 autoleveling
Revision History:
Tom Johnson | Version 1.0 | 2011-03-24 | Simplify equations
Tom Johnson | Version 2.0 | 2011-03-30 | Add Purpose and Instructions
Tom Johnson | Version 3.0 | 2011-04-01 | Add Fixed delay
Tom Johnson | Version 4.0 | 2011-04-05 | Corrected negative results
Tom Johnson | Version 5.0 | 2011-04-14 | Update limit rules
Tom Johnson | Version 6.0 | 2011-04-27 | Formatting
Tom Johnson | Version 7.0 | 2011-06-03 | Correct numbering of byte lanes
Tom Johnson | Version 8.0 | 2011-07-11 | Formatting changes for release
Purpose:
This spreadsheet can be used to compute the initial values needed for DDR3 initialization routines written for Keystone devices. The DDR3 leveling circuitry must be initialized with values based on the PCB implementation and the clock speed. This spreadsheet currently only supports single-rank memory implentations.
TI Information - Selective disclosure

## Instructions
Instructions to determine initial values for leveling:
Note: Only change cells highlighted in yellow.
1. Calculate the stripline signal propagation delay in picoseconds per inch and enter in cell C2.
(Calculate from PCB dielectric constant (approximately=84.6*SQRT(Dk)) - stripline about 160 and microstrip about 180).
2. Enter the DDR3 Clock Frequency in cell C3 - note that this is half the data rate (i.e. 667MHz for DDR3-1333).
3. Enter a 0 in the cell C4 to indicate Invert_Clock_Out is not active.
4. Enter the routed length of the DQS for byte lane 0 in cell C8 in inches.
5. Enter the routed length of the Clock for byte lane 0 as measured from the DSP to the DRAM in cell C9 in inches.
6. Repeat steps #3 and #4 for remainder of byte lanes on the board (unused byte lanes have Clock and DQS length 0).
7. If any values in the F column rows 8 through 25 are negative (shown in red) then place a 1 in cell C3.
(This indicates Invert_Clock_Out is required. Please refer to the DDR3 User Guide for more information.)
8. The register value in row 51 indicates the register bit mask for INV_CLKOUT.
9. Initial values for WRLVL_INIT_RATIO and GTLVL_INIT_RATIO are shown in rows 29 to 48. Place these in the initializion routine.
Instructions to determine fixed values when leveling is disabled:
1. Follow steps 1 through 7 above.
2. The register value in row 51 indicates the register bit mask for INV_CLKOUT.
3. The fixed values for the leveling registers are shown in rows 165 to 168.
Note that this spreadsheet currently only computes fixed values for x64 topologies. Spreadsheet changes will be needed for other topologies.
Routing Limits
Clock minus Data Strobe Max Delay = 2500ps - INV_CLKOUT * 0.5 * CLOCK_PERIOD
Clock minus Data Strobe Min Delay = 0.25 * CLOCK_PERIOD - INV_CLKOUT * 0.5 * CLOCK_PERIOD
Max Single Rank Round Trip Delay = 2.75 * CLOCK_PERIOD – tDQSCK - INV_CLKOUT * 0.5 * CLOCK_PERIOD
Max Dual Rank Round Trip Delay = 3000ps – tDQSCK - 0.25 * CLOCK_PERIOD - INV_CLKOUT * 0.5 * CLOCK_PERIOD
TI Information - Selective disclosure

## PHY CALC
Delay per inch | 160 | ps
DDR Clock Frequency | 666.66 | MHz | 1500.015 | ps
Using Invert Clock | 1
Full Cycle Ratio | 256
| Delay (inches) | Delay (ps) | Clocks | CLK-DQS (ps) | CLK+DQS (ps)
DQS0 | 1.256 | 200.96 | 0.13397 | 544.183 | 571.0992
CK_0 | 2.3134 | 370.1392 | 0.24676
DQS1 | 1.5348 | 245.568 | 0.16371 | 499.5158 | 615.648
CK_1 | 2.313 | 370.08 | 0.24672
DQS2 | 1.0029 | 160.464 | 0.10697 | 663.0038 | 608.928
CK_2 | 2.8029 | 448.464 | 0.29897
DQS3 | 1.0583 | 169.3264 | 0.11288 | 654.1414 | 617.7904
CK_3 | 2.8029 | 448.464 | 0.29897
DQS4 | 1.3177 | 210.832 | 0.14055 | 769.3062 | 815.9664
CK_4 | 3.7821 | 605.1344 | 0.40342
DQS5 | 0.818 | 130.88 | 0.087252 | 849.2582 | 736.0144
CK_5 | 3.7821 | 605.1344 | 0.40342
DQS6 | 1.303 | 208.48 | 0.13899 | 849.9894 | 891.9456
CK_6 | 4.2717 | 683.4656 | 0.45564
DQS7 | 1.2485 | 199.76 | 0.13317 | 858.6998 | 883.216
CK_7 | 4.2716 | 683.456 | 0.45563
DQS_ECC | 1.008 | 161.28 | 0.10752 | 740.527 | 688.0832
CK_ECC | 3.2925 | 526.8032 | 0.3512
Register | Address | Value |  | Value (hex) | Value (dec)
DATA0_WRLVL_INIT_RATIO | 0x0262040C | 00000052 |  | 00000052 | 82
DATA1_WRLVL_INIT_RATIO | 0x02620410 | 00000051 |  | 00000051 | 81
DATA2_WRLVL_INIT_RATIO | 0x02620414 | 00000050 |  | 00000050 | 80
DATA3_WRLVL_INIT_RATIO | 0x02620418 | 00000043 |  | 00000043 | 67
DATA4_WRLVL_INIT_RATIO | 0x0262041C | 0000002F |  | 0000002F | 47
DATA5_WRLVL_INIT_RATIO | 0x02620420 | 00000031 |  | 00000031 | 49
DATA6_WRLVL_INIT_RATIO | 0x02620424 | 00000015 |  | 00000015 | 21
DATA7_WRLVL_INIT_RATIO | 0x02620428 | 0000001C |  | 0000001C | 28
DATA8_WRLVL_INIT_RATIO | 0x0262042C | 0000003E |  | 0000003E | 62
Register | Address | Value |  | Value (hex) | Value (dec)
DATA0_GTLVL_INIT_RATIO | 0x0262043C | 000000CA |  | 000000CA | 202
DATA1_GTLVL_INIT_RATIO | 0x02620440 | 000000CC |  | 000000CC | 204
DATA2_GTLVL_INIT_RATIO | 0x02620444 | 000000B1 |  | 000000B1 | 177
DATA3_GTLVL_INIT_RATIO | 0x02620448 | 000000BF |  | 000000BF | 191
DATA4_GTLVL_INIT_RATIO | 0x0262044C | 0000009D |  | 0000009D | 157
DATA5_GTLVL_INIT_RATIO | 0x02620450 | 0000009B |  | 0000009B | 155
DATA6_GTLVL_INIT_RATIO | 0x02620454 | 0000009D |  | 0000009D | 157
DATA7_GTLVL_INIT_RATIO | 0x02620458 | 00000095 |  | 00000095 | 149
DATA8_GTLVL_INIT_RATIO | 0x0262045C | 000000A9 |  | 000000A9 | 169
Register | Address | Value |  | Value
DDR3_CONFIG_REG_12 OR Mask | 0x02620434 | 08000000 |  | 08000000
Byte Lane 0 - Data Macro 7
DQS |  | 0.13397
CK |  | 0.24676
CK minus DQS |  | 0.11279
Read Data sampling offset |  | 52
Delay delta between Clock and DQS at DRAM |  | 156
WRLVL_INIT_RATIO |  | 28
Round Trip Delay (Clock + DQS delay) plus Read Offset |  | 277
GTLVL_INIT_RATIO |  | 149
Byte Lane 1 - Data Macro 6
DQS |  | 0.16371
CK |  | 0.24672
CK minus DQS |  | 0.083007
Read Data sampling offset |  | 52
Delay delta between Clock and DQS at DRAM |  | 149
WRLVL_INIT_RATIO |  | 21
Round Trip Delay (Clock + DQS delay) plus Read Offset |  | 285
GTLVL_INIT_RATIO |  | 157
Byte Lane 2 - Data Macro 5
DQS |  | 0.10697
CK |  | 0.29897
CK minus DQS |  | 0.192
Read Data sampling offset |  | 52
Delay delta between Clock and DQS at DRAM |  | 177
WRLVL_INIT_RATIO |  | 49
Round Trip Delay (Clock + DQS delay) plus Read Offset |  | 283
GTLVL_INIT_RATIO |  | 155
Byte Lane 3 - Data Macro 4
DQS |  | 0.11288
CK |  | 0.29897
CK minus DQS |  | 0.18609
Read Data sampling offset |  | 52
Delay delta between Clock and DQS at DRAM |  | 175
WRLVL_INIT_RATIO |  | 47
Round Trip Delay (Clock + DQS delay) plus Read Offset |  | 285
GTLVL_INIT_RATIO |  | 157
Byte Lane 4 - Data Macro 3
DQS |  | 0.14055
CK |  | 0.40342
CK minus DQS |  | 0.26287
Read Data sampling offset |  | 52
Delay delta between Clock and DQS at DRAM |  | 195
WRLVL_INIT_RATIO |  | 67
Round Trip Delay (Clock + DQS delay) plus Read Offset |  | 319
GTLVL_INIT_RATIO |  | 191
Byte Lane 5 - Data Macro 2
DQS |  | 0.087252
CK |  | 0.40342
CK minus DQS |  | 0.31617
Read Data sampling offset |  | 52
Delay delta between Clock and DQS at DRAM |  | 208
WRLVL_INIT_RATIO |  | 80
Round Trip Delay (Clock + DQS delay) plus Read Offset |  | 305
GTLVL_INIT_RATIO |  | 177
Byte Lane 6 - Data Macro 1
DQS |  | 0.13899
CK |  | 0.45564
CK minus DQS |  | 0.31665
Read Data sampling offset |  | 52
Delay delta between Clock and DQS at DRAM |  | 209
WRLVL_INIT_RATIO |  | 81
Round Trip Delay (Clock + DQS delay) plus Read Offset |  | 332
GTLVL_INIT_RATIO |  | 204
Byte Lane 7 - Data Macro 0
DQS |  | 0.13317
CK |  | 0.45563
CK minus DQS |  | 0.32246
Read Data sampling offset |  | 52
Delay delta between Clock and DQS at DRAM |  | 210
WRLVL_INIT_RATIO |  | 82
Round Trip Delay (Clock + DQS delay) plus Read Offset |  | 330
GTLVL_INIT_RATIO |  | 202
ECC Byte Lane - Data Macro 8
DQS |  | 0.10752
CK |  | 0.3512
CK minus DQS |  | 0.24368
Read Data sampling offset |  | 52
Delay delta between Clock and DQS at DRAM |  | 190
WRLVL_INIT_RATIO |  | 62
Round Trip Delay (Clock + DQS delay) plus Read Offset |  | 297
GTLVL_INIT_RATIO |  | 169
Fixed Values - 64 bit, No ECC
Register Field | Value (decimal) | Value (hex)
RD_DQS_SLAVE_RATIO | 52 | 034
WR_DQS_SLAVE_RATIO | 179 | 0B3
WR_DATA_SLAVE_RATIO | 243 | 0F3
FIFO_WE_SLAVE_RATIO | 304 | 130
TI Information - Selective disclosure