## Notes
Name: | DDR3 PHY Calculations
Purpose: | Compute initial values for DDR3 autoleveling
Revision History:
Tom Johnson | Version 1.0 | 2011-03-24 | Simplify equations
Tom Johnson | Version 2.0 | 2011-03-30 | Add Purpose and Instructions
Tom Johnson | Version 3.0 | 2011-04-01 | Add Fixed delay
Tom Johnson | Version 4.0 | 2011-04-05 | Corrected negative results
Tom Johnson | Version 5.0 | 2011-04-14 | Update limit rules
Tom Johnson | Version 6.0 | 2011-04-27 | Formatting
Tom Johnson | Version 7.0 | 2011-06-03 | Correct numbering of byte lanes
Tom Johnson | Version 8.0 | 2011-07-11 | Formatting changes for release
Tom Johnson | Version 9.0 | 2012-08-02 | Corrected unused data 4 formula
Add compensation for microstrip
Update instructions
Tom Johnson | Version 10.0 | 2012-09-27 | Implement quarter clock offset
Revise formatting for clarity
Purpose:
This spreadsheet can be used to compute the initial values needed for DDR3 initialization routines written for Keystone devices. The DDR3 leveling circuitry must be initialized with values based on the PCB implementation and the clock speed. This spreadsheet currently only supports single-rank memory implentations.
Copyright (C) 2011, 2012 Texas Instruments Incorporated

## Instructions
Instructions to determine initial values for leveling:
Note: Only change cells highlighted in yellow.
1. Calculate the stripline signal propagation delay in picoseconds per inch and enter in cell C2.
(Calculate from PCB dielectric constant (approximately=84.6*SQRT(Dk)) - around 170 for standard FR4 boards).
2. Enter the DDR3 Clock Frequency in cell C3 - note that this is half the data rate (i.e. 667MHz for DDR3-1333).
3. Enter a 0 in the cell C4 to indicate Invert_Clock_Out is not active.
4. Enter the routed length of the microstrip portion of the DQS pair for byte lane 0 in cell C8 (in inches) and the routed length of the stripline portion of the DQS pair for byte lane 0 in cell D8 (in inches). If the split is not known, enter the entire length in cell D8 (in inches).
5. The routed length of the Clock for byte lane 0 as measured from the DSP to the DRAM is entered in cells C9 and D9. The microstrip portion is entered in cell C9 (in inches) and the stripline portion is entered in cell D9 (in inches). If the split is not known, enter the entire length in cell D9 (in inches).
6. Repeat steps #4 and #5 for the remainder of the byte lanes on the board (unused byte lanes have Clock and DQS length set equal to 0).
7. If any values in the F column rows 8 through 25 are negative (shown in red) then place a 1 in cell C3.
(This indicates Invert_Clock_Out is required. Please refer to the DDR3 User Guide for more information.)
8. The register value in row 51 indicates the register bit mask for Invert_Clock_Out.
9. Initial values for WRLVL_INIT_RATIO and GTLVL_INIT_RATIO are shown in rows 29 to 48. Place these in the initializion routine.
Instructions to determine fixed values when leveling is disabled:
1. Follow steps 1 through 7 above.
2. The register value in row 51 indicates the register bit mask for INV_CLKOUT.
3. The fixed values for the leveling registers are shown in rows 190 to 211.
Note that this spreadsheet currently only computes fixed values for x72, x64 and x32 topologies. Spreadsheet changes will be needed for other topologies.
Routing Limits
Clock minus Data Strobe Max Delay = 2500ps - INV_CLKOUT * 0.5 * CLOCK_PERIOD
Clock minus Data Strobe Min Delay = 0.25 * CLOCK_PERIOD - INV_CLKOUT * 0.5 * CLOCK_PERIOD
Max Single Rank Round Trip Delay = 2.75 * CLOCK_PERIOD - tDQSCK - INV_CLKOUT * 0.5 * CLOCK_PERIOD
Note that the Analysis ToolPak Add-In must be installed for the hexadecimal values to be correctly displayed.
Copyright (C) 2011, 2012 Texas Instruments Incorporated

## PHY CALC
Stripline Delay per inch | 170 | ps
DDR Clock Frequency | 800 | MHz | 1250 | ps
Using Invert Clock | 1
Full Cycle Ratio | 256
| Microstrip length (inches) | Stripline length (inches) | Delay (ps) | Clock Periods | Clock minus Data Strobe Delay (ps) | Lower Routing Limit Test | Round Trip Delay (ps)
DQS0 | 0 | 1.5467 | 262.933 | 0.21035 | 234.4173 | 546.9172 | 760.2833
CK_0 | 0 | 2.9256 | 497.3503 | 0.39788
DQS1 | 0 | 1.5484 | 263.2305 | 0.21058 | 234.1198 | 546.6198 | 760.5809
CK_1 | 0 | 2.9256 | 497.3503 | 0.39788
DQS2 | 0 | 1.5442 | 262.5131 | 0.21001 | 322.7867 | 635.2867 | 847.813
CK_2 | 0 | 3.4429 | 585.2998 | 0.46824
DQS3 | 0 | 1.5434 | 262.3737 | 0.2099 | 322.9261 | 635.4261 | 847.6735
CK_3 | 0 | 3.4429 | 585.2998 | 0.46824
DQS4 | 0 | 1.5468 | 262.9552 | 0.21036 | 492.4475 | 804.9475 | 1018.3578
CK_4 | 0 | 4.4435 | 755.4026 | 0.60432
DQS5 | 0 | 1.5451 | 262.6644 | 0.21013 | 492.7382 | 805.2382 | 1018.0671
CK_5 | 0 | 4.4435 | 755.4026 | 0.60432
DQS6 | 0 | 1.5471 | 263.0036 | 0.2104 | 591.2345 | 903.7345 | 1117.2417
CK_6 | 0 | 5.0249 | 854.2381 | 0.68339
DQS7 | 0 | 1.5421 | 262.1502 | 0.20972 | 592.0879 | 904.5879 | 1116.3883
CK_7 | 0 | 5.0249 | 854.2381 | 0.68339
DQS_ECC | 0 | 1.5468 | 262.9475 | 0.21036 | 406.1402 | 718.6402 | 932.0352
CK_ECC | 0 | 3.9358 | 669.0877 | 0.53527
Register | Address | Hex Value | Decimal Value
DATA0_WRLVL_INIT_RATIO | 0x0262040C | 000000B9 | 185
DATA1_WRLVL_INIT_RATIO | 0x02620410 | 000000B9 | 185
DATA2_WRLVL_INIT_RATIO | 0x02620414 | 000000A4 | 164
DATA3_WRLVL_INIT_RATIO | 0x02620418 | 000000A4 | 164
DATA4_WRLVL_INIT_RATIO | 0x0262041C | 00000082 | 130
DATA5_WRLVL_INIT_RATIO | 0x02620420 | 00000082 | 130
DATA6_WRLVL_INIT_RATIO | 0x02620424 | 0000006F | 111
DATA7_WRLVL_INIT_RATIO | 0x02620428 | 00000070 | 112
DATA8_WRLVL_INIT_RATIO | 0x0262042C | 00000093 | 147
Register | Address | Hex Value | Decimal Value
DATA0_GTLVL_INIT_RATIO | 0x0262043C | 00000124 | 292
DATA1_GTLVL_INIT_RATIO | 0x02620440 | 00000124 | 292
DATA2_GTLVL_INIT_RATIO | 0x02620444 | 00000110 | 272
DATA3_GTLVL_INIT_RATIO | 0x02620448 | 00000110 | 272
DATA4_GTLVL_INIT_RATIO | 0x0262044C | 000000ED | 237
DATA5_GTLVL_INIT_RATIO | 0x02620450 | 000000ED | 237
DATA6_GTLVL_INIT_RATIO | 0x02620454 | 000000DB | 219
DATA7_GTLVL_INIT_RATIO | 0x02620458 | 000000DB | 219
DATA8_GTLVL_INIT_RATIO | 0x0262045C | 000000FE | 254
Register | Address | Hex Value
DDR3_CONFIG_REG_12 OR Mask | 0x02620434 | 08000000
Byte Lane 0 - Data Macro 7
Clock Period
DQS Delay |  |  | 0.21035
Clock Delay |  |  | 0.39788
Clock Delay Minus DQS Delay |  |  | 0.18753
Clock Delay Plus DQS Delay |  |  | 0.60823
|  | Hex Value | Decimal Value
Read Data sampling offset |  | 00000034 | 52
Delay delta between Clock and DQS at DRAM |  | 000000B0 | 176
WRLVL_INIT_RATIO |  | 00000070 | 112
Round Trip Delay (Clock + DQS delay) |  | 0000011B | 283
GTLVL_INIT_RATIO |  | 000000DB | 219
Byte Lane 1 - Data Macro 6
Clock Period
DQS Delay |  |  | 0.21058
Clock Delay |  |  | 0.39788
Clock Delay Minus DQS Delay |  |  | 0.1873
Clock Delay Plus DQS Delay |  |  | 0.60846
|  | Hex Value | Decimal Value
Read Data sampling offset |  | 00000034 | 52
Delay delta between Clock and DQS at DRAM |  | 000000AF | 175
WRLVL_INIT_RATIO |  | 0000006F | 111
Round Trip Delay (Clock + DQS delay) |  | 0000011B | 283
GTLVL_INIT_RATIO |  | 000000DB | 219
Byte Lane 2 - Data Macro 5
Clock Period
DQS Delay |  |  | 0.21001
Clock Delay |  |  | 0.46824
Clock Delay Minus DQS Delay |  |  | 0.25823
Clock Delay Plus DQS Delay |  |  | 0.67825
|  | Hex Value | Decimal Value
Read Data sampling offset |  | 00000034 | 52
Delay delta between Clock and DQS at DRAM |  | 000000C2 | 194
WRLVL_INIT_RATIO |  | 00000082 | 130
Round Trip Delay (Clock + DQS delay) |  | 0000012D | 301
GTLVL_INIT_RATIO |  | 000000ED | 237
Byte Lane 3 - Data Macro 4
Clock Period
DQS Delay |  |  | 0.2099
Clock Delay |  |  | 0.46824
Clock Delay Minus DQS Delay |  |  | 0.25834
Clock Delay Plus DQS Delay |  |  | 0.67814
|  | Hex Value | Decimal Value
Read Data sampling offset |  | 00000034 | 52
Delay delta between Clock and DQS at DRAM |  | 000000C2 | 194
WRLVL_INIT_RATIO |  | 00000082 | 130
Round Trip Delay (Clock + DQS delay) |  | 0000012D | 301
GTLVL_INIT_RATIO |  | 000000ED | 237
Byte Lane 4 - Data Macro 3
Clock Period
DQS Delay |  |  | 0.21036
Clock Delay |  |  | 0.60432
Clock Delay Minus DQS Delay |  |  | 0.39396
Clock Delay Plus DQS Delay |  |  | 0.81469
|  | Hex Value | Decimal Value
Read Data sampling offset |  | 00000034 | 52
Delay delta between Clock and DQS at DRAM |  | 000000E4 | 228
WRLVL_INIT_RATIO |  | 000000A4 | 164
Round Trip Delay (Clock + DQS delay) |  | 00000150 | 336
GTLVL_INIT_RATIO |  | 00000110 | 272
Byte Lane 5 - Data Macro 2
Clock Period
DQS Delay |  |  | 0.21013
Clock Delay |  |  | 0.60432
Clock Delay Minus DQS Delay |  |  | 0.39419
Clock Delay Plus DQS Delay |  |  | 0.81445
|  | Hex Value | Decimal Value
Read Data sampling offset |  | 00000034 | 52
Delay delta between Clock and DQS at DRAM |  | 000000E4 | 228
WRLVL_INIT_RATIO |  | 000000A4 | 164
Round Trip Delay (Clock + DQS delay) |  | 00000150 | 336
GTLVL_INIT_RATIO |  | 00000110 | 272
Byte Lane 6 - Data Macro 1
Clock Period
DQS Delay |  |  | 0.2104
Clock Delay |  |  | 0.68339
Clock Delay Minus DQS Delay |  |  | 0.47299
Clock Delay Plus DQS Delay |  |  | 0.89379
|  | Hex Value | Decimal Value
Read Data sampling offset |  | 00000034 | 52
Delay delta between Clock and DQS at DRAM |  | 000000F9 | 249
WRLVL_INIT_RATIO |  | 000000B9 | 185
Round Trip Delay (Clock + DQS delay) |  | 00000164 | 356
GTLVL_INIT_RATIO |  | 00000124 | 292
Byte Lane 7 - Data Macro 0
Clock Period
DQS Delay |  |  | 0.20972
Clock Delay |  |  | 0.68339
Clock Delay Minus DQS Delay |  |  | 0.47367
Clock Delay Plus DQS Delay |  |  | 0.89311
|  | Hex Value | Decimal Value
Read Data sampling offset |  | 00000034 | 52
Delay delta between Clock and DQS at DRAM |  | 000000F9 | 249
WRLVL_INIT_RATIO |  | 000000B9 | 185
Round Trip Delay (Clock + DQS delay) |  | 00000164 | 356
GTLVL_INIT_RATIO |  | 00000124 | 292
ECC Byte Lane - Data Macro 8
Clock Period
DQS Delay |  |  | 0.21036
Clock Delay |  |  | 0.53527
Clock Delay Minus DQS Delay |  |  | 0.32491
Clock Delay Plus DQS Delay |  |  | 0.74563
|  | Hex Value | Decimal Value
Read Data sampling offset |  | 00000034 | 52
Delay delta between Clock and DQS at DRAM |  | 000000D3 | 211
WRLVL_INIT_RATIO |  | 00000093 | 147
Round Trip Delay (Clock + DQS delay) |  | 0000013E | 318
GTLVL_INIT_RATIO |  | 000000FE | 254
Fixed Ratio Values - 72 bit (with ECC)
Register Field |  | Hex Value | Decimal Value
RD_DQS_SLAVE_RATIO |  | 00000034 | 52
WR_DQS_SLAVE_RATIO |  | 000000D4 | 212
WR_DATA_SLAVE_RATIO |  | 00000114 | 276
FIFO_WE_SLAVE_RATIO |  | 0000013F | 319
Fixed Ratio Values - 64 bit, No ECC
Register Field |  | Hex Value | Decimal Value
RD_DQS_SLAVE_RATIO |  | 00000034 | 52
WR_DQS_SLAVE_RATIO |  | 000000D4 | 212
WR_DATA_SLAVE_RATIO |  | 00000114 | 276
FIFO_WE_SLAVE_RATIO |  | 0000013F | 319
Fixed Ratio Values - 32 bit, No ECC
Register Field |  | Hex Value | Decimal Value
RD_DQS_SLAVE_RATIO |  | 00000034 | 52
WR_DQS_SLAVE_RATIO |  | 000000B8 | 184
WR_DATA_SLAVE_RATIO |  | 000000F8 | 248
FIFO_WE_SLAVE_RATIO |  | 00000124 | 292
Copyright (C) 2011, 2012 Texas Instruments Incorporated