## Instructions
Purpose:
This spreadsheet attempts to break down the sometimes confusing specifications in the DDR3 section of various data sheets into sections and analyze any data to confirm compliance.
If the data sheet requirements conflict with this spreadsheet in any way, go with the requirements in the data sheet. This spreadsheet is only to help confirm compliance.
There is a Conformance Checklist on the next page. It is recommended that you go through this page first to get an overview of the requirements. Then, when the design is closer to being done, go over it again. When all but the length and skew have been checked, go on to those pages and follow the steps below.
How to use the length and skew spreadsheet:
Step 1: Generate reports of the lengths of the various sections as shown in the block diagram drawing in the DDR3 PCB requirements section of the data sheet for the processor that will be used. The one on the right is an example of the block diagram for the DM814x.
One problem with this is that the lengths needed are all the same net, and not necessarily identifiable as connections between parts. For example, most CAD layout tools will report only the trace length between parts, so the report will lump the AS segments between memory parts (in the diagram to the left) and A3 segments together as one number. This makes generating a report of all the correct lengths difficult.
The easiest way to get around this is to use the vias that are usually needed for the AS segments as "test points" in your CAD layout tool. There are no actual test points, but the vias are defined as test points for the purpose of getting the different length reports correct.
Note that the A1 length is not required to be called out separately from the A2 section. A1 (usually straight out from the processor) and A2 (usually a 90 degree turn from A1 towards the memories) are added up as one length.
Also note that after the report is generated, a series of sorting and cutting may be required to get the length data into the correct format for the spreadsheet. With some thought on how to best sort the data, the process may be become much easier.
Step 2: Confirm that the spreadsheet contains the correct maximums and skews for the processor that will be used. If the spreadsheet numbers are in error, they must be corrected. The cells at the bottom of the data (average, skew, etc.) are designed to turn red if a non-compliant number is found. This is done with the "conditional formatting" feature in Excel.
To change a limit number, highlight the cell and click on the "Conditional Formatting" button in Excel 2003+ (in the "Home" button row), and then click on "Manage rules".
Step 3: Put the data into the spreadsheet in the correct area (replacing the example data) and see if the lengths are in compliance. If a non-compliance is found, the bottom of that section will show a red cell, highlighting it.
This does not check the Manhattan distance placement requirement stated in the data sheet.
Numbers currently in the spreadsheet are from one of our EVM boards and are to be used only as an example.

## Checklist
DDR3 Conformance Checklist:
Follow these checks to make sure your design conforms to the data sheet specification:
Check:
1. Schematic Check
a. Number of bypass capacitors?
i. Bulk
ii. High Speed (0.1uF)
b. Correct termination?
i. ODT for data (no series termination)
ii. Vtt for address/control net class
2. Layout Check
a. Correct DDR placement in relation to processor (X and Y coordinates)?
b. Clearly defined DDR keep out area (no non-DDR signals in area). Also defines shape of any partial ground or power reference plane?
c. Each signal layer has an adjacent unbroken reference plane (either ground or DDR power) shape/size matched to keep out area?
d. Power is routed to processor and DDR as plane (not traces!)?
e. If more than one memory, should see address/control net classes flowing through all memories and data flowing directly to each memory?
f. Return current vias between reference planes used in areas where signals switch reference planes (like from top signal layer to bottom signal layer)?
g. Vref routed in wide 20 mil trace with 0.1uF caps on processor and DDR devices near Vref pin?
h. Impedance specified as 50-75 ohms (pick a number)?
i. Impedance tolerance +/-10%?
j. Each Layer
i. Minimum trace spacing distance met to avoid noise (3W, 4W, etc.)?
ii. Differential routing (pairs routed together)?
iii. Longest trace requirement met (Manhattan length +/-50 mils)?
iv. Bypass capacitors as close as possible to power pins (top and bottom layers) and within spec?
v. Address/Data segment length and skew within spec (see spreadsheet)?

## ADDR_CTL
DDR3 Requirement Conformance Spreadsheet
By Keven Coates, Texas Instruments 2011 |  |  | Version 1.1 | For C6000 group DDR3 interfaces including DM814x, DM816x, and derivatives
This sheet was designed to drop in the numbers from a line length report to confirm if a PCB layout is within the required TI guidelines.
A1+A2 (Distance from processor to where first DDR3 chip branches off), as referenced by figure 8-81 in data sheet
Signal # | Net Name | Pin Pair beginning | Pin Pair destination | Etch Length of A1+A2+AS Section (mils) | Deviation from average | Remarks
| Clock, Address and Control Group (A1+A2+AS(U6)) | [6 empty] | Data Dump columns:
1 | DDR0_A0 | U25 | U6 | 2007.92 | 30.508 |  |  | DDR0_A0 | TPMD18 | U42 | 2400.8
2 | DDR0_A1 | U25 | U6 | 2006.41 | 28.998 |  |  | DDR0_A1 | TPMD19 | U42 | 2400.2
3 | DDR0_A10 | U25 | U6 | 2006.63 | 29.218 |  |  | DDR0_A10 | TPMD9 | U42 | 2400.2
4 | DDR0_A11 | U25 | U6 | 1998.07 | 20.658 |  |  | DDR0_A11 | TPMD23 | U42 | 2400.3
5 | DDR0_A12 | U25 | U6 | 2004.9 | 27.488 |  |  | DDR0_A12 | TPMD14 | U42 | 2401.5
6 | DDR0_A13 | U25 | U6 | 2007.56 | 30.148 |  |  | DDR0_A13 | TPMD25 | U42 | 2400.8
7 | DDR0_A14 | U25 | U6 | 1990.3 | 12.888 |  |  | DDR0_A14 | TPMD26 | U42 | 2401.5
8 | DDR0_A15 | U25 | U6 | 2005.86 | 28.448 |  |  | DDR0_A15 | TPMD10 | U42 | 2400.8
9 | DDR0_A2 | U25 | U6 | 1997.62 | 20.208 |  |  | DDR0_A2 | TPMD17 | U42 | 2401.2
10 | DDR0_A3 | U25 | U6 | 2002.39 | 24.978 |  |  | DDR0_A3 | TPMD11 | U42 | 2400
11 | DDR0_A4 | U25 | U6 | 1990.34 | 12.928 |  |  | DDR0_A4 | TPMD20 | U42 | 2400.7
12 | DDR0_A5 | U25 | U6 | 1999.32 | 21.908 |  |  | DDR0_A5 | TPMD16 | U42 | 2400.6
13 | DDR0_A6 | U25 | U6 | 1990.59 | 13.178 |  |  | DDR0_A6 | TPMD24 | U42 | 2401.1
14 | DDR0_A7 | U25 | U6 | 2007.47 | 30.058 |  |  | DDR0_A7 | TPMD21 | U42 | 2401.4
15 | DDR0_A8 | U25 | U6 | 2007.43 | 30.018 |  |  | DDR0_A8 | TPMD27 | U42 | 2401.8
16 | DDR0_A9 | U25 | U6 | 2002.21 | 24.798 |  |  | DDR0_A9 | TPMD22 | U42 | 2400.8
17 | DDR0_BA0 | U25 | U6 | 2007.67 | 30.258 |  |  | DDR0_BA0 | TPMD12 | U42 | 2400.5
18 | DDR0_BA1 | U25 | U6 | 2007.67 | 30.258 |  |  | DDR0_BA1 | TPMD15 | U42 | 2400.5
19 | DDR0_BA2 | U25 | U6 | 2000.12 | 22.708 |  |  | DDR0_BA2 | TPMD13 | U42 | 2400.9
20 | DDR0_CASN | U25 | U6 | 2008.13 | 30.718 |  |  | DDR0_CASN | TPMD2 | U42 | 2400.5
21 | DDR0_CKE0 | U25 | U6 | 2009.2 | 31.788 |  |  | DDR0_CKE | TPMD5 | U42 | 2400.5
22 | DDR0_CKE1 | U25 | U6 | 2006.22 | 28.808 |  |  | DDR0_CKE | TPMD5 | U42 | 2400.5
23 | DDR0_CLK0 | U25 | U6 | 1625.69 | -351.722 |  |  | DDR0_CLK0 | TPMD3 | U42 | 2400.5
24 | DDR0_CLK0N | U25 | U6 | 1625.75 | -351.662 |  |  | DDR0_CLK0N | TPMD4 | U42 | 2400.8
25 | DDR0_CSN0 | U25 | U6 | 2007.68 | 30.268 |  |  | DDR0_CSN0 | TPMD7 | U42 | 2400.7
26 | DDR0_CSN1 | U25 | U6 | 2007.61 | 30.198 |  |  | DDR0_CSN0 | TPMD7 | U42 | 2400.7
27 | DDR0_ODT0 | U25 | U6 | 2008.29 | 30.878 |  |  | DDR0_ODT0 | TPMD6 | U42 | 2400.3
28 | DDR0_ODT1 | U25 | U6 | 1989.58 | 12.168 |  |  | DDR0_ODT0 | TPMD6 | U42 | 2400.3
29 | DDR0_RASN | U25 | U6 | 1989.91 | 12.498 |  |  | DDR0_RASN | TPMD1 | U42 | 2400.6
30 | DDR0_WEN | U25 | U6 | 2003.82 | 26.408 |  |  | DDR0_WEN | TPMD8 | U42 | 2400.6
[7 empty] | ADDR_CTRL | (whole page)
[6 empty] | Requirement | Net classes | Included
| Minimum |  |  | 1625.69 |  |  | CK | DDRx_CLK, DDRx_CLKn
| Maximum |  |  | 2009.2 |  | Must be less than 2500 mils | ADDR_CTRL | DDR_BAx, DDR_Ax, DDR_CSx, DDR_CAS, DDR_RAS, DDR_WE, DDR_CKE
| Skew |  |  | 383.51 |  | Must be less than 25 mils
| Average |  |  | 1977.412
A3 length (Distance between DDR3 chip branches off to next DDR3 chip branches off), as referenced by figure 8-81 in data sheet #1-#2
Signal # | Net Name | Pin Pair beginning | Pin Pair destination | Etch Length of A3 Section (mils) | Deviation from average | Remarks
Clock, Address and Control Group (AS+A3+AS)
1 | DDR0_A0 | U6 | U61 | 232.21 | -62.0543 |  |  | DDR0_A0 | TPMC18 | TPMD18 | 444.4
2 | DDR0_A1 | U6 | U61 | 269.06 | -25.2043 |  |  | DDR0_A1 | TPMC19 | TPMD19 | 444.3
3 | DDR0_A10 | U6 | U61 | 217.19 | -77.0743 |  |  | DDR0_A10 | TPMC9 | TPMD9 | 444.7
4 | DDR0_A11 | U6 | U61 | 229.72 | -64.5443 |  |  | DDR0_A11 | TPMC23 | TPMD23 | 445.8
5 | DDR0_A12 | U6 | U61 | 181.1 | -113.1643 |  |  | DDR0_A12 | TPMC14 | TPMD14 | 444.8
6 | DDR0_A13 | U6 | U61 | 324.74 | 30.4757 |  |  | DDR0_A13 | TPMC25 | TPMD25 | 444.3
7 | DDR0_A14 | U6 | U61 | 285.42 | -8.8443 |  |  | DDR0_A14 | TPMC26 | TPMD26 | 445.2
8 | DDR0_A15 | U6 | U61 | 187.16 | -107.1043 |  |  | DDR0_A15 | TPMC10 | TPMD10 | 444.9
9 | DDR0_A2 | U6 | U61 | 228.79 | -65.4743 |  |  | DDR0_A2 | TPMC17 | TPMD17 | 444.7
10 | DDR0_A3 | U6 | U61 | 344.86 | 50.5957 |  |  | DDR0_A3 | TPMC11 | TPMD11 | 445.6
11 | DDR0_A4 | U6 | U61 | 413.09 | 118.8257 |  |  | DDR0_A4 | TPMC20 | TPMD20 | 445.5
12 | DDR0_A5 | U6 | U61 | 473.21 | 178.9457 |  |  | DDR0_A5 | TPMC16 | TPMD16 | 445.3
13 | DDR0_A6 | U6 | U61 | 494.66 | 200.3957 |  |  | DDR0_A6 | TPMC24 | TPMD24 | 445.8
14 | DDR0_A7 | U6 | U61 | 445.41 | 151.1457 |  |  | DDR0_A7 | TPMC21 | TPMD21 | 445.6
15 | DDR0_A8 | U6 | U61 | 403.35 | 109.0857 |  |  | DDR0_A8 | TPMC27 | TPMD27 | 444.7
16 | DDR0_A9 | U6 | U61 | 251.05 | -43.2143 |  |  | DDR0_A9 | TPMC22 | TPMD22 | 445.6
17 | DDR0_BA0 | U6 | U61 | 338.15 | 43.8857 |  |  | DDR0_BA0 | TPMC12 | TPMD12 | 446
18 | DDR0_BA1 | U6 | U61 | 314.83 | 20.5657 |  |  | DDR0_BA1 | TPMC15 | TPMD15 | 444.9
19 | DDR0_BA2 | U6 | U61 | 249.56 | -44.7043 |  |  | DDR0_BA2 | TPMC13 | TPMD13 | 444.9
20 | DDR0_CASN | U6 | U61 | 171.49 | -122.7743 |  |  | DDR0_CASN | TPMC2 | TPMD2 | 445.5
21 | DDR0_CKE0 | U6 | U61 | 370.24 | 75.9757 |  |  | DDR0_CKE | TPMC5 | TPMD5 | 444.6
21 | DDR0_CKE1 | U6 | U61 | 356.63 | 62.3657 |  |  | DDR0_CKE | TPMC5 | TPMD5 | 444.6
22 | DDR0_CLK0 | U6 | U61 | 154.7 | -139.5643 |  |  | DDR0_CLK0 | TPMC3 | TPMD3 | 446.1
23 | DDR0_CLK0N | U6 | U61 | 154.92 | -139.3443 |  |  | DDR0_CLK0N | TPMC4 | TPMD4 | 445.7
24 | DDR0_CSN0 | U6 | U61 | 277.3 | -16.9643 |  |  | DDR0_CSN0 | TPMC7 | TPMD7 | 444.7
24 | DDR0_CSN1 | U6 | U61 | 404.99 | 110.7257 |  |  | DDR0_CSN0 | TPMC7 | TPMD7 | 444.7
25 | DDR0_ODT0 | U6 | U61 | 363.24 | 68.9757 |  |  | DDR0_ODT0 | TPMC6 | TPMD6 | 446
25 | DDR0_ODT1 | U6 | U61 | 315.28 | 21.0157 |  |  | DDR0_ODT0 | TPMC6 | TPMD6 | 446
26 | DDR0_RASN | U6 | U61 | 228.51 | -65.7543 |  |  | DDR0_RASN | TPMC1 | TPMD1 | 446.2
27 | DDR0_WEN | U6 | U61 | 147.07 | -147.1943 |  |  | DDR0_WEN | TPMC8 | TPMD8 | 444.7
Requirement
| Minimum |  |  | 147.07
| Maximum |  |  | 494.66 |  | Must be less than 660 mils
| Skew |  |  | 347.59 |  | Must be less than 25 mils (125 mils for mirrored configurations)
| Average |  |  | 294.2643
A3 length (Distance between DDR3 chip branches off to next DDR3 chip branches off), as referenced by figure 8-81 in data sheet #2-#3(ECC)
Signal # | Net Name | Pin Pair beginning | Pin Pair destination | Etch Length of A3 Section (mils) | Deviation from average | Remarks
Clock, Address and Control Group (A3)
1 | DDR0_A0 | U61 | U7 | 680.25 | -15.7743 |  |  | DDR0_A0 | TPMB18 | TPMC18 | 446.1
2 | DDR0_A1 | U61 | U7 | 697.03 | 1.0057 |  |  | DDR0_A1 | TPMB19 | TPMC19 | 447.5
3 | DDR0_A10 | U61 | U7 | 688.88 | -7.1443 |  |  | DDR0_A10 | TPMB9 | TPMC9 | 446.4
4 | DDR0_A11 | U61 | U7 | 701.87 | 5.8457 |  |  | DDR0_A11 | TPMB23 | TPMC23 | 446.6
5 | DDR0_A12 | U61 | U7 | 684.39 | -11.6343 |  |  | DDR0_A12 | TPMB14 | TPMC14 | 446.2
6 | DDR0_A13 | U61 | U7 | 682.31 | -13.7143 |  |  | DDR0_A13 | TPMB25 | TPMC25 | 446.4
7 | DDR0_A14 | U61 | U7 | 718.61 | 22.5857 |  |  | DDR0_A14 | TPMB26 | TPMC26 | 447.1
8 | DDR0_A15 | U61 | U7 | 686.52 | -9.5043 |  |  | DDR0_A15 | TPMB10 | TPMC10 | 447.6
9 | DDR0_A2 | U61 | U7 | 695.91 | -0.11433 |  |  | DDR0_A2 | TPMB17 | TPMC17 | 447.2
10 | DDR0_A3 | U61 | U7 | 697.74 | 1.7157 |  |  | DDR0_A3 | TPMB11 | TPMC11 | 446.2
11 | DDR0_A4 | U61 | U7 | 709.7 | 13.6757 |  |  | DDR0_A4 | TPMB20 | TPMC20 | 446
12 | DDR0_A5 | U61 | U7 | 698.63 | 2.6057 |  |  | DDR0_A5 | TPMB16 | TPMC16 | 447
13 | DDR0_A6 | U61 | U7 | 708.88 | 12.8557 |  |  | DDR0_A6 | TPMB24 | TPMC24 | 447.1
14 | DDR0_A7 | U61 | U7 | 685.31 | -10.7143 |  |  | DDR0_A7 | TPMB21 | TPMC21 | 446.4
15 | DDR0_A8 | U61 | U7 | 692.04 | -3.9843 |  |  | DDR0_A8 | TPMB27 | TPMC27 | 446.4
16 | DDR0_A9 | U61 | U7 | 706.67 | 10.6457 |  |  | DDR0_A9 | TPMB22 | TPMC22 | 446.1
17 | DDR0_BA0 | U61 | U7 | 689.32 | -6.7043 |  |  | DDR0_BA0 | TPMB12 | TPMC12 | 446.6
18 | DDR0_BA1 | U61 | U7 | 689.37 | -6.6543 |  |  | DDR0_BA1 | TPMB15 | TPMC15 | 446.4
19 | DDR0_BA2 | U61 | U7 | 698.84 | 2.8157 |  |  | DDR0_BA2 | TPMB13 | TPMC13 | 447.2
20 | DDR0_CASN | U61 | U7 | 682.23 | -13.7943 |  |  | DDR0_CASN | TPMB2 | TPMC2 | 447.2
21 | DDR0_CKE0 | U61 | U7 | 686.09 | -9.9343 |  |  | DDR0_CKE | TPMB5 | TPMC5 | 446.3
22 | DDR0_CKE1 | U61 | U7 | 684.22 | -11.8043 |  |  | DDR0_CKE | TPMB5 | TPMC5 | 446.3
23 | DDR0_CLK0 | U61 | U7 | 705.53 | 9.5057 |  |  | DDR0_CLK0 | TPMB3 | TPMC3 | 446.7
24 | DDR0_CLK0N | U61 | U7 | 705.59 | 9.5657 |  |  | DDR0_CLK0N | TPMB4 | TPMC4 | 447.1
25 | DDR0_CSN0 | U61 | U7 | 691.52 | -4.5043 |  |  | DDR0_CSN0 | TPMB7 | TPMC7 | 446.4
26 | DDR0_CSN1 | U61 | U7 | 695.88 | -0.14433 |  |  | DDR0_CSN0 | TPMB7 | TPMC7 | 446.4
27 | DDR0_ODT0 | U61 | U7 | 697.64 | 1.6157 |  |  | DDR0_ODT0 | TPMB6 | TPMC6 | 447
28 | DDR0_ODT1 | U61 | U7 | 711.04 | 15.0157 |  |  | DDR0_ODT0 | TPMB6 | TPMC6 | 447
29 | DDR0_RASN | U61 | U7 | 705.86 | 9.8357 |  |  | DDR0_RASN | TPMB1 | TPMC1 | 447.2
30 | DDR0_WEN | U61 | U7 | 702.86 | 6.8357 |  |  | DDR0_WEN | TPMB8 | TPMC8 | 446.3
Requirement
| Minimum |  |  | 680.25
| Maximum |  |  | 718.61 |  | Must be less than 660 mils
| Skew |  |  | 38.36 |  | Must be less than 25 mils (125 mils for mirrored configurations)
| Average |  |  | 696.0243
A3 length (Distance between DDR3 chip branches off to next DDR3 chip branches off), as referenced by figure 8-81 in data sheet #3-#4
Signal # | Net Name | Pin Pair beginning | Pin Pair destination | Etch Length of A3 Section (mils) | Deviation from average | Remarks
Clock, Address and Control Group (AS+A3+AS)
1 | DDR0_A0 | U7 | U8 | 959.58 | -57.6503 |  |  | DDR0_A0 | TPM18 | TPMB18 | 445.2
2 | DDR0_A1 | U7 | U8 | 992.77 | -24.4603 |  |  | DDR0_A1 | TPM19 | TPMB19 | 445.2
3 | DDR0_A10 | U7 | U8 | 939.55 | -77.6803 |  |  | DDR0_A10 | TPM9 | TPMB9 | 445.6
4 | DDR0_A11 | U7 | U8 | 945.92 | -71.3103 |  |  | DDR0_A11 | TPM23 | TPMB23 | 446.6
5 | DDR0_A12 | U7 | U8 | 915.4 | -101.8303 |  |  | DDR0_A12 | TPM14 | TPMB14 | 445.6
6 | DDR0_A13 | U7 | U8 | 1063.39 | 46.1597 |  |  | DDR0_A13 | TPM25 | TPMB25 | 446.2
7 | DDR0_A14 | U7 | U8 | 1003.28 | -13.9503 |  |  | DDR0_A14 | TPM26 | TPMB26 | 445.2
8 | DDR0_A15 | U7 | U8 | 915.76 | -101.4703 |  |  | DDR0_A15 | TPM10 | TPMB10 | 446.6
9 | DDR0_A2 | U7 | U8 | 943.46 | -73.7703 |  |  | DDR0_A2 | TPM17 | TPMB17 | 446.3
10 | DDR0_A3 | U7 | U8 | 1069.22 | 51.9897 |  |  | DDR0_A3 | TPM11 | TPMB11 | 445.6
11 | DDR0_A4 | U7 | U8 | 1132.95 | 115.7197 |  |  | DDR0_A4 | TPM20 | TPMB20 | 445.5
12 | DDR0_A5 | U7 | U8 | 1200.56 | 183.3297 |  |  | DDR0_A5 | TPM16 | TPMB16 | 446.3
13 | DDR0_A6 | U7 | U8 | 1212.04 | 194.8097 |  |  | DDR0_A6 | TPM24 | TPMB24 | 445.8
14 | DDR0_A7 | U7 | U8 | 1171.41 | 154.1797 |  |  | DDR0_A7 | TPM21 | TPMB21 | 446.4
15 | DDR0_A8 | U7 | U8 | 1123.85 | 106.6197 |  |  | DDR0_A8 | TPM27 | TPMB27 | 445.6
16 | DDR0_A9 | U7 | U8 | 971.76 | -45.4703 |  |  | DDR0_A9 | TPM22 | TPMB22 | 446.2
17 | DDR0_BA0 | U7 | U8 | 1063.21 | 45.9797 |  |  | DDR0_BA0 | TPM12 | TPMB12 | 446
18 | DDR0_BA1 | U7 | U8 | 1035.82 | 18.5897 |  |  | DDR0_BA1 | TPM15 | TPMB15 | 446.6
19 | DDR0_BA2 | U7 | U8 | 967.91 | -49.3203 |  |  | DDR0_BA2 | TPM13 | TPMB13 | 445.7
20 | DDR0_CASN | U7 | U8 | 906.44 | -110.7903 |  |  | DDR0_CASN | TPM2 | TPMB2 | 446.9
21 | DDR0_CKE0 | U7 | U8 | 1108.41 | 91.1797 |  |  | DDR0_CKE | TPM5 | TPMB5 | 446.9
22 | DDR0_CKE1 | U7 | U8 | 1082.76 | 65.5297 |  |  | DDR0_CKE | TPM5 | TPMB5 | 446.9
23 | DDR0_CLK0 | U7 | U8 | 859.78 | -157.4503 |  |  | DDR0_CLK0 | TPM3 | TPMB3 | 446.1
24 | DDR0_CLK0N | U7 | U8 | 859.95 | -157.2803 |  |  | DDR0_CLK0N | TPM4 | TPMB4 | 445.7
25 | DDR0_CSN0 | U7 | U8 | 998.89 | -18.3403 |  |  | DDR0_CLK0N | TPM4 | TPMB4 | 445.7
26 | DDR0_CSN1 | U7 | U8 | 1117.63 | 100.3997 |  |  | DDR0_CSN0 | TPM7 | TPMB7 | 445.9
27 | DDR0_ODT0 | U7 | U8 | 1077.04 | 59.8097 |  |  | DDR0_CSN0 | TPM7 | TPMB7 | 445.9
28 | DDR0_ODT1 | U7 | U8 | 1037.29 | 20.0597 |  |  | DDR0_ODT0 | TPM6 | TPMB6 | 445.6
29 | DDR0_RASN | U7 | U8 | 966.82 | -50.4103 |  |  | DDR0_RASN | TPM1 | TPMB1 | 446.2
30 | DDR0_WEN | U7 | U8 | 874.06 | -143.1703 |  |  | DDR0_WEN | TPM8 | TPMB8 | 445.1
Requirement
| Minimum |  |  | 859.78
| Maximum |  |  | 1212.04 |  | Must be less than 660 mils
| Skew |  |  | 352.26 |  | Must be less than 25 mils (125 mils for mirrored configurations)
| Average |  |  | 1017.2303
A3 length (Distance between DDR3 chip branches off to next DDR3 chip branches off), as referenced by figure 8-81 in data sheet #4-#5
Signal # | Net Name | Pin Pair beginning | Pin Pair destination | Etch Length of A3 Section (mils) | Deviation from average | Remarks
Clock, Address and Control Group (AS+A3AS)
1 | DDR0_A0 | U8 | U60 | 231.92 | -785.3103 |  |  | DDR0_A0 | TPM18 | TPMB18 | 445.2
2 | DDR0_A1 | U8 | U60 | 269.06 | -748.1703 |  |  | DDR0_A1 | TPM19 | TPMB19 | 445.2
3 | DDR0_A10 | U8 | U60 | 217.19 | -800.0403 |  |  | DDR0_A10 | TPM9 | TPMB9 | 445.6
4 | DDR0_A11 | U8 | U60 | 229.35 | -787.8803 |  |  | DDR0_A11 | TPM23 | TPMB23 | 446.6
5 | DDR0_A12 | U8 | U60 | 181.1 | -836.1303 |  |  | DDR0_A12 | TPM14 | TPMB14 | 445.6
6 | DDR0_A13 | U8 | U60 | 324.74 | -692.4903 |  |  | DDR0_A13 | TPM25 | TPMB25 | 446.2
7 | DDR0_A14 | U8 | U60 | 285.42 | -731.8103 |  |  | DDR0_A14 | TPM26 | TPMB26 | 445.2
8 | DDR0_A15 | U8 | U60 | 187.16 | -830.0703 |  |  | DDR0_A15 | TPM10 | TPMB10 | 446.6
9 | DDR0_A2 | U8 | U60 | 229.25 | -787.9803 |  |  | DDR0_A2 | TPM17 | TPMB17 | 446.3
10 | DDR0_A3 | U8 | U60 | 344.86 | -672.3703 |  |  | DDR0_A3 | TPM11 | TPMB11 | 445.6
11 | DDR0_A4 | U8 | U60 | 413.09 | -604.1403 |  |  | DDR0_A4 | TPM20 | TPMB20 | 445.5
12 | DDR0_A5 | U8 | U60 | 473.21 | -544.0203 |  |  | DDR0_A5 | TPM16 | TPMB16 | 446.3
13 | DDR0_A6 | U8 | U60 | 494.66 | -522.5703 |  |  | DDR0_A6 | TPM24 | TPMB24 | 445.8
14 | DDR0_A7 | U8 | U60 | 445.41 | -571.8203 |  |  | DDR0_A7 | TPM21 | TPMB21 | 446.4
15 | DDR0_A8 | U8 | U60 | 403.35 | -613.8803 |  |  | DDR0_A8 | TPM27 | TPMB27 | 445.6
16 | DDR0_A9 | U8 | U60 | 251.05 | -766.1803 |  |  | DDR0_A9 | TPM22 | TPMB22 | 446.2
17 | DDR0_BA0 | U8 | U60 | 338.15 | -679.0803 |  |  | DDR0_BA0 | TPM12 | TPMB12 | 446
18 | DDR0_BA1 | U8 | U60 | 315.03 | -702.2003 |  |  | DDR0_BA1 | TPM15 | TPMB15 | 446.6
19 | DDR0_BA2 | U8 | U60 | 249.74 | -767.4903 |  |  | DDR0_BA2 | TPM13 | TPMB13 | 445.7
20 | DDR0_CASN | U8 | U60 | 171.49 | -845.7403 |  |  | DDR0_CASN | TPM2 | TPMB2 | 446.9
21 | DDR0_CKE0 | U8 | U60 | 370.22 | -647.0103 |  |  | DDR0_CKE | TPM5 | TPMB5 | 446.9
22 | DDR0_CKE1 | U8 | U60 | 357.68 | -659.5503 |  |  | DDR0_CKE | TPM5 | TPMB5 | 446.9
23 | DDR0_CLK0 | U8 | U60 | 154.96 | -862.2703 |  |  | DDR0_CLK0 | TPM3 | TPMB3 | 446.1
24 | DDR0_CLK0N | U8 | U60 | 154.62 | -862.6103 |  |  | DDR0_CLK0N | TPM4 | TPMB4 | 445.7
25 | DDR0_CSN0 | U8 | U60 | 277.54 | -739.6903 |  |  | DDR0_CSN0 | TPM7 | TPMB7 | 445.9
26 | DDR0_CSN1 | U8 | U60 | 404.84 | -612.3903 |  |  | DDR0_CSN0 | TPM7 | TPMB7 | 445.9
27 | DDR0_ODT0 | U8 | U60 | 363.24 | -653.9903 |  |  | DDR0_ODT0 | TPM6 | TPMB6 | 445.6
28 | DDR0_ODT1 | U8 | U60 | 314.72 | -702.5103 |  |  | DDR0_ODT0 | TPM6 | TPMB6 | 445.6
29 | DDR0_RASN | U8 | U60 | 229 | -788.2303 |  |  | DDR0_RASN | TPM1 | TPMB1 | 446.2
30 | DDR0_WEN | U8 | U60 | 147.07 | -870.1603 |  |  | DDR0_WEN | TPM8 | TPMB8 | 445.1
Requirement
| Minimum |  |  | 147.07
| Maximum |  |  | 494.66 |  | Must be less than 660 mils
| Skew |  |  | 347.59 |  | Must be less than 25 mils (125 mils for mirrored configurations)
| Average |  |  | 294.304
AT length, ADDR_CTL (Distance between last memory and termination resistor), as referenced by figure 8-81 in data sheet
Signal # | Net Name | Pin Pair beginning | Pin Pair destination | Etch Length of A3 Section (mils) | Deviation from average | Remarks
Address and Control Group (AT)
1 | DDR0_A0 | U60 | R23 | 340.1 | -54.8961 |  |  | DDR0_A0 | RN33 | TPM18 | 216.9
2 | DDR0_A1 | U60 | R489 | 215.07 | -179.9261 |  |  | DDR0_A1 | RN34 | TPM19 | 274.2
3 | DDR0_A10 | U60 | R526 | 400.09 | 5.0939 |  |  | DDR0_A10 | RN19 | TPM9 | 305.5
4 | DDR0_A11 | U60 | R487 | 347.68 | -47.3161 |  |  | DDR0_A11 | RN21 | TPM23 | 308.8
5 | DDR0_A12 | U60 | R490 | 334.08 | -60.9161 |  |  | DDR0_A12 | RN20 | TPM14 | 283
6 | DDR0_A13 | U60 | R25 | 296.97 | -98.0261 |  |  | DDR0_A13 | RN34 | TPM25 | 175.8
7 | DDR0_A14 | U60 | R488 | 292.59 | -102.4061 |  |  | DDR0_A14 | RN34 | TPM26 | 321.7
8 | DDR0_A15 | U60 | R506 | 482.55 | 87.5539 |  |  | DDR0_A15 | RN32 | TPM10 | 305.6
9 | DDR0_A2 | U60 | R24 | 270.3 | -124.6961 |  |  | DDR0_A2 | RN20 | TPM17 | 237.7
10 | DDR0_A3 | U60 | R29 | 556.09 | 161.0939 |  |  | DDR0_A3 | RN33 | TPM11 | 164.4
11 | DDR0_A4 | U60 | R484 | 443.33 | 48.3339 |  |  | DDR0_A4 | RN33 | TPM20 | 327.6
12 | DDR0_A5 | U60 | R28 | 493.49 | 98.4939 |  |  | DDR0_A5 | RN33 | TPM16 | 171.2
13 | DDR0_A6 | U60 | R485 | 477.98 | 82.9839 |  |  | DDR0_A6 | RN34 | TPM24 | 373.6
14 | DDR0_A7 | U60 | R27 | 386.09 | -8.9061 |  |  | DDR0_A7 | RN21 | TPM21 | 119.9
15 | DDR0_A8 | U60 | R486 | 281.28 | -113.7161 |  |  | DDR0_A8 | RN21 | TPM27 | 385.7
16 | DDR0_A9 | U60 | R26 | 423.6 | 28.6039 |  |  | DDR0_A9 | RN21 | TPM22 | 211.2
17 | DDR0_BA0 | U60 | R33 | 485.45 | 110.0239 |  |  | DDR0_BA0 | RN20 | TPM12 | 170.9
18 | DDR0_BA1 | U60 | R495 | 505.02 | #VALUE! |  |  | DDR0_BA1 | RN32 | TPM15 | 346.5
19 | DDR0_BA2 | U60 | R521 | 390.89 | -4.1061 |  |  | DDR0_BA2 | RN32 | TPM13 | 231.8
20 | DDR0_CASN | U60 | R76 | 493.1 | 98.1039 |  |  | DDR0_CASN | RN19 | TPM2 | 239.8
21 | DDR0_CKE0 | U60 | R533 | 358.49 | -36.5061 |  |  | DDR0_CKE | RN32 | TPM5 | 433.4
22 | DDR0_CKE1 | U60 | R535 | 414.75 | 19.7539 |  |  | DDR0_CKE | RN32 | TPM5 | 433.4
23 | DDR0_CSN0 | U60 | R48 | 292.44 | -102.5561 |  |  | DDR0_CSN0 | RN20 | TPM7 | 209.7
24 | DDR0_CSN1 | U60 | R56 | 410.49 | 15.4939 |  |  | DDR0_CSN0 | RN20 | TPM7 | 209.7
25 | DDR0_ODT0 | U60 | R69 | 414.52 | 19.5239 |  |  | DDR0_ODT0 | RN19 | TPM6 | 88.6
26 | DDR0_ODT1 | U60 | R71 | 336.31 | -58.6861 |  |  | DDR0_ODT0 | RN19 | TPM6 | 88.6
27 | DDR0_RASN | U60 | R534 | 558.23 | 163.2339 |  |  | DDR0_RASN | R208 | TPM1 | 264.1
28 | DDR0_WEN | U60 | R59 | 358.91 | -36.0861 |  |  | DDR0_WEN | RN19 | TPM8 | 243.6
Requirement
| Minimum |  |  | 215.07
| Maximum |  |  | 558.23 |  | Must be less than 500 mils (recommended, but not required)
| Skew |  |  | 343.16 |  | Must be less than 100 mils for ADDR_CTL net class (recommended, but not required)
| Average |  |  | 394.9961
AT length, CK net class (Distance between last memory and termination resistor), as referenced by figure 8-81 in data sheet
Signal # | Net Name | Pin Pair beginning | Pin Pair destination | Etch Length of A3 Section (mils) | Deviation from average | Remarks
Clocks (AT)
1 | DDR0_CLK0 | U60 | R542 | 613.29 | 1.035 |  |  | DDR0_CLK0 | R532 | TPM3 | 312.9
2 | DDR0_CLK0N | U60 | R537 | 615.36 | 1.035 |  |  | DDR0_CLK0N | R528 | TPM4 | 311.7
Requirement
| Minimum |  |  | 613.29
| Maximum |  |  | 615.36 |  | Must be less than 500 mils (recommended, but not required)
| Skew |  |  | 2.07 |  | Must be less than 5 mils for CK net class (required)
| Average |  |  | 614.325

## DATA
Data Byte length, Byte0
Signal # | Net Name | Pin Pair beginning | Pin Pair destination | Data Trace Length | Deviation from average | Remarks
Data Byte 0
1 | DDR0_D0 | U25 | U6 | 1097.99 | 7.3118 |  |  | DDR0_D0 | U57 | U42 | 1096.1
2 | DDR0_D1 | U25 | U6 | 1097.71 | 7.0318 |  |  | DDR0_D1 | U57 | U42 | 1096.3
3 | DDR0_D2 | U25 | U6 | 1088.6 | -2.0782 |  |  | DDR0_D2 | U57 | U42 | 1095.5
4 | DDR0_D3 | U25 | U6 | 1091.04 | 0.36182 |  |  | DDR0_D3 | U57 | U42 | 1095.2
5 | DDR0_D4 | U25 | U6 | 1084.35 | -6.3282 |  |  | DDR0_D4 | U57 | U42 | 1095.8
6 | DDR0_D5 | U25 | U6 | 1084.27 | -6.4082 |  |  | DDR0_D5 | U57 | U42 | 1095.3
7 | DDR0_D6 | U25 | U6 | 1086.32 | -4.3582 |  |  | DDR0_D6 | U57 | U42 | 1095.8
8 | DDR0_D7 | U25 | U6 | 1091.19 | 0.51182 |  |  | DDR0_D7 | U57 | U42 | 1096
9 | DDR0_DQM0 | U25 | U6 | 1090.9 | 0.22182 |  |  | DDR0_DQM0 | U57 | U42 | 1095.8
10 | DDR0_DQS0 | U25 | U6 | 1092.36 | 1.6818 |  |  | DDR0_DQS0 | U57 | U42 | 1094.9
11 | DDR0_DQSN0 | U25 | U6 | 1092.73 | 2.0518 |  |  | DDR0_DQSN0 | U57 | U42 | 1095.5
| DQLM0 | Measure manually |  |  | 1200 | DQLM0 is the longest Manhattan length for the DQ lines on byte 0 (see data sheet)
[6 empty] | Requirement | Data | (whole page)
| Minimum |  |  | 1084.27 |  |  | Net classes | Included
| Maximum |  |  | 1097.99 |  | Must be less than DQLM0 | DQx | DDR_Dx, DDR_DQMx
| Skew |  |  | 13.72 |  | Must be less than 25 mils | DQSx | DDR_DQSx, DDR_DQSNx
| Average |  |  | 1090.6782
DQS0
| Minimum |  |  | 1092.36 |  |  | Net classes | Included
| Maximum |  |  | 1092.73 |  | Must be less than DQLM0 | DQx | DDR_Dx, DDR_DQMx
| Skew |  |  | 0.37 |  | Must be less than 5 mils | DQSx | DDR_DQSx, DDR_DQSNx
Data Byte length, Byte1
Signal # | Net Name | Pin Pair beginning | Pin Pair destination | Data Trace Length | Deviation from average | Remarks
Data Byte 1
1 | DDR0_D10 | U25 | U42 | 942.42 | -2.8282 |  |  | DDR0_D10 | U58 | U42 | 979
2 | DDR0_D11 | U25 | U42 | 953.72 | 8.4718 |  |  | DDR0_D11 | U58 | U42 | 978.4
3 | DDR0_D12 | U25 | U42 | 936.76 | -8.4882 |  |  | DDR0_D12 | U58 | U42 | 978.7
4 | DDR0_D13 | U25 | U42 | 944.93 | -0.31818 |  |  | DDR0_D13 | U58 | U42 | 978.2
5 | DDR0_D14 | U25 | U42 | 941.31 | -3.9382 |  |  | DDR0_D14 | U58 | U42 | 978.2
6 | DDR0_D15 | U25 | U42 | 946.15 | 0.90182 |  |  | DDR0_D15 | U58 | U42 | 979.1
7 | DDR0_D8 | U25 | U42 | 946.17 | 0.92182 |  |  | DDR0_D8 | U58 | U42 | 978.7
8 | DDR0_D9 | U25 | U42 | 942.52 | -2.7282 |  |  | DDR0_D9 | U58 | U42 | 978.9
9 | DDR0_DQM1 | U25 | U42 | 951.56 | 6.3118 |  |  | DDR0_DQM1 | U58 | U42 | 978.2
10 | DDR0_DQS1 | U25 | U42 | 946.02 | 0.77182 |  |  | DDR0_DQS1 | U58 | U42 | 977.8
11 | DDR0_DQSN1 | U25 | U42 | 946.17 | 0.92182 |  |  | DDR0_DQSN1 | U58 | U42 | 977.8
| DQLM1 | Measure manually |  |  | 1100 | DQLM1 is the longest Manhattan length for the DQ lines on byte 0 (see data sheet)
Requirement
| Minimum |  |  | 936.76
| Maximum |  |  | 953.72 |  | Must be less than DQLM1
| Skew |  |  | 16.96 |  | Must be less than 25 mils
| Average |  |  | 945.2482
DQS0
| Minimum |  |  | 946.02
| Maximum |  |  | 946.17 |  | Must be less than DQLM1
| Skew |  |  | 0.15 |  | Must be less than 5 mils
Data Byte length, Byte2
Signal # | Net Name | Pin Pair beginning | Pin Pair destination | Data Trace Length | Deviation from average | Remarks
Data Byte 2
1 | DDR0_D16 | U25 | U42 | 1710.6 | -3.5145 |  |  | DDR0_D16 | U59 | U42 | 1159.5
2 | DDR0_D17 | U25 | U42 | 1722.11 | 7.9955 |  |  | DDR0_D17 | U59 | U42 | 1159.3
3 | DDR0_D18 | U25 | U42 | 1711.38 | -2.7345 |  |  | DDR0_D18 | U59 | U42 | 1159.4
4 | DDR0_D19 | U25 | U42 | 1721.31 | 7.1955 |  |  | DDR0_D19 | U59 | U42 | 1158.6
5 | DDR0_D20 | U25 | U42 | 1708.98 | -5.1345 |  |  | DDR0_D20 | U59 | U42 | 1159.1
6 | DDR0_D21 | U25 | U42 | 1707.62 | -6.4945 |  |  | DDR0_D21 | U59 | U42 | 1159.2
7 | DDR0_D22 | U25 | U42 | 1709.77 | -4.3445 |  |  | DDR0_D22 | U59 | U42 | 1158.8
8 | DDR0_D23 | U25 | U42 | 1721.89 | 7.7755 |  |  | DDR0_D23 | U59 | U42 | 1160
9 | DDR0_DQM2 | U25 | U42 | 1708.61 | -5.5045 |  |  | DDR0_DQM2 | U59 | U42 | 1159.2
10 | DDR0_DQS2 | U25 | U42 | 1716.8 | 2.6855 |  |  | DDR0_DQS2 | U59 | U42 | 1159.7
11 | DDR0_DQSN2 | U25 | U42 | 1716.19 | 2.0755 |  |  | DDR0_DQSN2 | U59 | U42 | 1158.5
| DQLM2 | Measure manually |  |  | 1200 | DQLM2 is the longest Manhattan length for the DQ lines on byte 0 (see data sheet)
Requirement
| Minimum |  |  | 1707.62
| Maximum |  |  | 1722.11 |  | Must be less than DQLM2
| Skew |  |  | 14.49 |  | Must be less than 25 mils
| Average |  |  | 1714.1145
DQS0
| Minimum |  |  | 1716.19
| Maximum |  |  | 1716.8 |  | Must be less than DQLM2
| Skew |  |  | 0.61 |  | Must be less than 5 mils
Data Byte length, Byte3
Signal # | Net Name | Pin Pair beginning | Pin Pair destination | Data Trace Length | Deviation from average | Remarks
Data Byte 3
1 | DDR0_D24 | U25 | U42 | 829.31 | -5.3391 |  |  | DDR0_D24 | U60 | U42 | 1241.4
2 | DDR0_D25 | U25 | U42 | 844.04 | 9.3909 |  |  | DDR0_D25 | U60 | U42 | 1240.7
3 | DDR0_D26 | U25 | U42 | 844.09 | 9.4409 |  |  | DDR0_D26 | U60 | U42 | 1240.8
4 | DDR0_D27 | U25 | U42 | 830.02 | -4.6291 |  |  | DDR0_D27 | U60 | U42 | 1241.6
5 | DDR0_D28 | U25 | U42 | 833.54 | -1.1091 |  |  | DDR0_D28 | U60 | U42 | 1241.7
6 | DDR0_D29 | U25 | U42 | 839.03 | 4.3809 |  |  | DDR0_D29 | U60 | U42 | 1242
7 | DDR0_D30 | U25 | U42 | 824.47 | -10.1791 |  |  | DDR0_D30 | U60 | U42 | 1240.6
8 | DDR0_D31 | U25 | U42 | 837.02 | 2.3709 |  |  | DDR0_D31 | U60 | U42 | 1241.8
9 | DDR0_DQM3 | U25 | U42 | 830.83 | -3.8191 |  |  | DDR0_DQM3 | U60 | U42 | 1241.9
10 | DDR0_DQS3 | U25 | U42 | 834.44 | -0.20909 |  |  | DDR0_DQS3 | U60 | U42 | 1241.8
11 | DDR0_DQSN3 | U25 | U42 | 834.35 | -0.29909 |  |  | DDR0_DQSN3 | U60 | U42 | 1240.8
| DQLM3 | Measure manually |  |  | 1300 | DQLM3 is the longest Manhattan length for the DQ lines on byte 0 (see data sheet)
Requirement
| Minimum |  |  | 824.47
| Maximum |  |  | 844.09 |  | Must be less than DQLM3
| Skew |  |  | 19.62 |  | Must be less than 25 mils
| Average |  |  | 834.6491
DQS0
| Minimum |  |  | 834.35
| Maximum |  |  | 834.44 |  | Must be less than DQLM3
| Skew |  |  | 0.09 |  | Must be less than 5 mils
Data Byte length, Byte4
Signal # | Net Name | Pin Pair beginning | Pin Pair destination | Data Trace Length | Deviation from average | Remarks
Data Byte 3
1 | DDR0_D32 | U25 | U42 | 1711.05 | 876.4009 |  |  | DDR0_D24 | U60 | U42 | 1241.4
2 | DDR0_D33 | U25 | U42 | 1723.99 | 889.3409 |  |  | DDR0_D25 | U60 | U42 | 1240.7
3 | DDR0_D34 | U25 | U42 | 1715.06 | 880.4109 |  |  | DDR0_D26 | U60 | U42 | 1240.8
4 | DDR0_D35 | U25 | U42 | 1712.67 | 878.0209 |  |  | DDR0_D27 | U60 | U42 | 1241.6
5 | DDR0_D36 | U25 | U42 | 1711.94 | 877.2909 |  |  | DDR0_D28 | U60 | U42 | 1241.7
6 | DDR0_D37 | U25 | U42 | 1719.7 | 885.0509 |  |  | DDR0_D29 | U60 | U42 | 1242
7 | DDR0_D38 | U25 | U42 | 1727.77 | 893.1209 |  |  | DDR0_D30 | U60 | U42 | 1240.6
8 | DDR0_D39 | U25 | U42 | 1729.33 | 894.6809 |  |  | DDR0_D31 | U60 | U42 | 1241.8
9 | DDR0_DQM4 | U25 | U42 | 1716.44 | 881.7909 |  |  | DDR0_DQM3 | U60 | U42 | 1241.9
10 | DDR0_DQS4 | U25 | U42 | 1719.86 | 885.2109 |  |  | DDR0_DQS3 | U60 | U42 | 1241.8
11 | DDR0_DQSN4 | U25 | U42 | 1719.96 | 885.3109 |  |  | DDR0_DQSN3 | U60 | U42 | 1240.8
| DQLM3 | Measure manually |  |  | 1300 | DQLM3 is the longest Manhattan length for the DQ lines on byte 0 (see data sheet)
Requirement
| Minimum |  |  | 1711.05
| Maximum |  |  | 1729.33 |  | Must be less than DQLM3
| Skew |  |  | 18.28 |  | Must be less than 25 mils
| Average |  |  | 1718.8882
DQS0
| Minimum |  |  | 1719.86
| Maximum |  |  | 1719.96 |  | Must be less than DQLM3
| Skew |  |  | 0.1 |  | Must be less than 5 mils
Data Byte length, Byte5
Signal # | Net Name | Pin Pair beginning | Pin Pair destination | Data Trace Length | Deviation from average | Remarks
Data Byte 3
1 | DDR0_D40 | U25 | U42 | 1279.73 | 445.0809 |  |  | DDR0_D24 | U60 | U42 | 1241.4
2 | DDR0_D41 | U25 | U42 | 1285.42 | 450.7709 |  |  | DDR0_D25 | U60 | U42 | 1240.7
3 | DDR0_D42 | U25 | U42 | 1274.74 | 440.0909 |  |  | DDR0_D26 | U60 | U42 | 1240.8
4 | DDR0_D43 | U25 | U42 | 1273.98 | 439.3309 |  |  | DDR0_D27 | U60 | U42 | 1241.6
5 | DDR0_D44 | U25 | U42 | 1276.42 | 441.7709 |  |  | DDR0_D28 | U60 | U42 | 1241.7
6 | DDR0_D45 | U25 | U42 | 1277.72 | 443.0709 |  |  | DDR0_D29 | U60 | U42 | 1242
7 | DDR0_D46 | U25 | U42 | 1290.29 | 455.6409 |  |  | DDR0_D30 | U60 | U42 | 1240.6
8 | DDR0_D47 | U25 | U42 | 1282.81 | 448.1609 |  |  | DDR0_D31 | U60 | U42 | 1241.8
9 | DDR0_DQM5 | U25 | U42 | 1275.7 | 441.0509 |  |  | DDR0_DQM3 | U60 | U42 | 1241.9
10 | DDR0_DQS5 | U25 | U42 | 1280.35 | 445.7009 |  |  | DDR0_DQS3 | U60 | U42 | 1241.8
11 | DDR0_DQSN5 | U25 | U42 | 1280.78 | 446.1309 |  |  | DDR0_DQSN3 | U60 | U42 | 1240.8
| DQLM3 | Measure manually |  |  | 1300 | DQLM3 is the longest Manhattan length for the DQ lines on byte 0 (see data sheet)
Requirement
| Minimum |  |  | 1273.98
| Maximum |  |  | 1290.29 |  | Must be less than DQLM3
| Skew |  |  | 16.31 |  | Must be less than 25 mils
| Average |  |  | 1279.8127
DQS0
| Minimum |  |  | 1280.35
| Maximum |  |  | 1280.78 |  | Must be less than DQLM3
| Skew |  |  | 0.43 |  | Must be less than 5 mils
Data Byte length, Byte6
Signal # | Net Name | Pin Pair beginning | Pin Pair destination | Data Trace Length | Deviation from average | Remarks
Data Byte 3
1 | DDR0_D48 | U25 | U42 | 1842.96 | 1008.3109 |  |  | DDR0_D24 | U60 | U42 | 1241.4
2 | DDR0_D49 | U25 | U42 | 1836.92 | 1002.2709 |  |  | DDR0_D25 | U60 | U42 | 1240.7
3 | DDR0_D50 | U25 | U42 | 1832.65 | 998.0009 |  |  | DDR0_D26 | U60 | U42 | 1240.8
4 | DDR0_D51 | U25 | U42 | 1829.84 | 995.1909 |  |  | DDR0_D27 | U60 | U42 | 1241.6
5 | DDR0_D52 | U25 | U42 | 1827.76 | 993.1109 |  |  | DDR0_D28 | U60 | U42 | 1241.7
6 | DDR0_D53 | U25 | U42 | 1840.07 | 1005.4209 |  |  | DDR0_D29 | U60 | U42 | 1242
7 | DDR0_D54 | U25 | U42 | 1841.88 | 1007.2309 |  |  | DDR0_D30 | U60 | U42 | 1240.6
8 | DDR0_D55 | U25 | U42 | 1839.76 | 1005.1109 |  |  | DDR0_D31 | U60 | U42 | 1241.8
9 | DDR0_DQM6 | U25 | U42 | 1834.32 | 999.6709 |  |  | DDR0_DQM3 | U60 | U42 | 1241.9
10 | DDR0_DQS6 | U25 | U42 | 1835.89 | 1001.2409 |  |  | DDR0_DQS3 | U60 | U42 | 1241.8
11 | DDR0_DQSN6 | U25 | U42 | 1835.49 | 1000.8409 |  |  | DDR0_DQSN3 | U60 | U42 | 1240.8
| DQLM3 | Measure manually |  |  | 1300 | DQLM3 is the longest Manhattan length for the DQ lines on byte 0 (see data sheet)
Requirement
| Minimum |  |  | 1827.76
| Maximum |  |  | 1842.96 |  | Must be less than DQLM3
| Skew |  |  | 15.2 |  | Must be less than 25 mils
| Average |  |  | 1836.14
DQS0
| Minimum |  |  | 1835.49
| Maximum |  |  | 1835.89 |  | Must be less than DQLM3
| Skew |  |  | 0.4 |  | Must be less than 5 mils
Data Byte length, Byte7
Signal # | Net Name | Pin Pair beginning | Pin Pair destination | Data Trace Length | Deviation from average | Remarks
Data Byte 3
1 | DDR0_D56 | U25 | U42 | 1415.08 | 580.4309 |  |  | DDR0_D24 | U60 | U42 | 1241.4
2 | DDR0_D57 | U25 | U42 | 1408.75 | 574.1009 |  |  | DDR0_D25 | U60 | U42 | 1240.7
3 | DDR0_D58 | U25 | U42 | 1408.58 | 573.9309 |  |  | DDR0_D26 | U60 | U42 | 1240.8
4 | DDR0_D59 | U25 | U42 | 1408.92 | 574.2709 |  |  | DDR0_D27 | U60 | U42 | 1241.6
5 | DDR0_D60 | U25 | U42 | 1423.2 | 588.5509 |  |  | DDR0_D28 | U60 | U42 | 1241.7
6 | DDR0_D61 | U25 | U42 | 1412.98 | 578.3309 |  |  | DDR0_D29 | U60 | U42 | 1242
7 | DDR0_D62 | U25 | U42 | 1409.03 | 574.3809 |  |  | DDR0_D30 | U60 | U42 | 1240.6
8 | DDR0_D63 | U25 | U42 | 1404.02 | 569.3709 |  |  | DDR0_D31 | U60 | U42 | 1241.8
9 | DDR0_DQM7 | U25 | U42 | 1412.16 | 577.5109 |  |  | DDR0_DQM3 | U60 | U42 | 1241.9
10 | DDR0_DQS7 | U25 | U42 | 1413.62 | 578.9709 |  |  | DDR0_DQS3 | U60 | U42 | 1241.8
11 | DDR0_DQSN7 | U25 | U42 | 1413.18 | 578.5309 |  |  | DDR0_DQSN3 | U60 | U42 | 1240.8
| DQLM3 | Measure manually |  |  | 1300 | DQLM3 is the longest Manhattan length for the DQ lines on byte 0 (see data sheet)
Requirement
| Minimum |  |  | 1404.02
| Maximum |  |  | 1423.2 |  | Must be less than DQLM3
| Skew |  |  | 19.18 |  | Must be less than 25 mils
| Average |  |  | 1411.7745
DQS0
| Minimum |  |  | 1413.18
| Maximum |  |  | 1413.62 |  | Must be less than DQLM3
| Skew |  |  | 0.44 |  | Must be less than 5 mils