## Notes
Name: | DDR3 PHY Calculations
Purpose: | Compute initial values for DDR3 autoleveling
Revision History:
Tom Johnson | Version 1.0 | 2011-03-24 | Simplify equations
Tom Johnson | Version 2.0 | 2011-03-30 | Add Purpose and Instructions
Tom Johnson | Version 3.0 | 2011-04-01 | Add Fixed delay
Tom Johnson | Version 4.0 | 2011-04-05 | Corrected negative results
Tom Johnson | Version 5.0 | 2011-04-14 | Update limit rules
Tom Johnson | Version 6.0 | 2011-04-27 | Formatting
Tom Johnson | Version 7.0 | 2011-06-03 | Correct numbering of byte lanes
Tom Johnson | Version 8.0 | 2011-07-11 | Formatting changes for release
Tom Johnson | Version 9.0 | 2012-08-02 | Corrected unused data 4 formula
Add compensation for microstrip
Update instructions
Tom Johnson | Version 10.0 | 2012-09-27 | Implement quarter clock offset
Revise formatting for clarity
Purpose:
This spreadsheet can be used to compute the initial values needed for DDR3 initialization routines written for Keystone devices. The DDR3 leveling circuitry must be initialized with values based on the PCB implementation and the clock speed. This spreadsheet currently only supports single-rank memory implentations.
Copyright (C) 2011, 2012 Texas Instruments Incorporated

## Instructions
Instructions to determine initial values for leveling:
Note: Only change cells highlighted in yellow.
1. Calculate the stripline signal propagation delay in picoseconds per inch and enter in cell C2.
(Calculate from PCB dielectric constant (approximately=84.6*SQRT(Dk)) - around 170 for standard FR4 boards).
2. Enter the DDR3 Clock Frequency in cell C3 - note that this is half the data rate (i.e. 667MHz for DDR3-1333).
3. Enter a 0 in the cell C4 to indicate Invert_Clock_Out is not active.
4. Enter the routed length of the microstrip portion of the DQS pair for byte lane 0 in cell C8 (in inches) and the routed length of the stripline portion of the DQS pair for byte lane 0 in cell D8 (in inches). If the split is not known, enter the entire length in cell D8 (in inches).
5. The routed length of the Clock for byte lane 0 as measured from the DSP to the DRAM is entered in cells C9 and D9. The microstrip portion is entered in cell C9 (in inches) and the stripline portion is entered in cell D9 (in inches). If the split is not known, enter the entire length in cell D9 (in inches).
6. Repeat steps #4 and #5 for the remainder of the byte lanes on the board (unused byte lanes have Clock and DQS length set equal to 0).
7. If any values in the F column rows 8 through 25 are negative (shown in red) then place a 1 in cell C3.
(This indicates Invert_Clock_Out is required. Please refer to the DDR3 User Guide for more information.)
8. The register value in row 51 indicates the register bit mask for Invert_Clock_Out.
9. Initial values for WRLVL_INIT_RATIO and GTLVL_INIT_RATIO are shown in rows 29 to 48. Place these in the initializion routine.
Instructions to determine fixed values when leveling is disabled:
1. Follow steps 1 through 7 above.
2. The register value in row 51 indicates the register bit mask for INV_CLKOUT.
3. The fixed values for the leveling registers are shown in rows 190 to 211.
Note that this spreadsheet currently only computes fixed values for x72, x64 and x32 topologies. Spreadsheet changes will be needed for other topologies.
Routing Limits
Clock minus Data Strobe Max Delay = 2500ps - INV_CLKOUT * 0.5 * CLOCK_PERIOD
Clock minus Data Strobe Min Delay = 0.25 * CLOCK_PERIOD - INV_CLKOUT * 0.5 * CLOCK_PERIOD
Max Single Rank Round Trip Delay = 2.75 * CLOCK_PERIOD - tDQSCK - INV_CLKOUT * 0.5 * CLOCK_PERIOD
Note that the Analysis ToolPak Add-In must be installed for the hexadecimal values to be correctly displayed.
Copyright (C) 2011, 2012 Texas Instruments Incorporated

## PHY CALC
Stripline Delay per inch | 170 | ps
DDR Clock Frequency | 800 | MHz | 1250 | ps
Using Invert Clock | 1
Full Cycle Ratio | 256
| Microstrip length (inches) | Stripline length (inches) | Delay (ps) | Clock Periods | Clock minus Data Strobe Delay (ps) | Lower Routing Limit Test | Round Trip Delay (ps)
DQS0 | 0 | 1.7454 | 296.7214 | 0.23738 | 200.3535 | 512.8535 | 793.7963
CK_0 | 0 | 2.924 | 497.0749 | 0.39766
DQS1 | 0 | 1.7465 | 296.9076 | 0.23753 | 200.1673 | 512.6673 | 793.9824
CK_1 | 0 | 2.924 | 497.0749 | 0.39766
DQS2 | 0 | 1.7457 | 296.769 | 0.23742 | 288.2554 | 600.7554 | 881.7934
CK_2 | 0 | 3.4413 | 585.0244 | 0.46802
DQS3 | 0 | 1.7439 | 296.4622 | 0.23717 | 288.5623 | 601.0622 | 881.4866
CK_3 | 0 | 3.4413 | 585.0244 | 0.46802
DQS4 | 0 | 1.7455 | 296.7316 | 0.23739 | 458.7076 | 771.2076 | 1052.1708
CK_4 | 0 | 4.4438 | 755.4392 | 0.60435
DQS5 | 0 | 1.746 | 296.8259 | 0.23746 | 458.6133 | 771.1133 | 1052.2651
CK_5 | 0 | 4.4438 | 755.4392 | 0.60435
DQS6 | 0 | 1.747 | 296.9866 | 0.23759 | 556.8095 | 869.3095 | 1150.7827
CK_6 | 0 | 5.0223 | 853.7961 | 0.68304
DQS7 | 0 | 1.744 | 296.4774 | 0.23718 | 557.3187 | 869.8187 | 1150.2735
CK_7 | 0 | 5.0223 | 853.7961 | 0.68304
DQS_ECC | 0 | 1.7486 | 297.2586 | 0.23781 | 370.9944 | 683.4944 | 965.5116
CK_ECC | 0 | 3.9309 | 668.253 | 0.5346
Register | Address | Hex Value | Decimal Value
DATA0_WRLVL_INIT_RATIO | 0x0262040C | 000000B2 | 178
DATA1_WRLVL_INIT_RATIO | 0x02620410 | 000000B2 | 178
DATA2_WRLVL_INIT_RATIO | 0x02620414 | 0000009D | 157
DATA3_WRLVL_INIT_RATIO | 0x02620418 | 0000009D | 157
DATA4_WRLVL_INIT_RATIO | 0x0262041C | 0000007B | 123
DATA5_WRLVL_INIT_RATIO | 0x02620420 | 0000007B | 123
DATA6_WRLVL_INIT_RATIO | 0x02620424 | 00000068 | 104
DATA7_WRLVL_INIT_RATIO | 0x02620428 | 00000069 | 105
DATA8_WRLVL_INIT_RATIO | 0x0262042C | 0000008B | 139
Register | Address | Hex Value | Decimal Value
DATA0_GTLVL_INIT_RATIO | 0x0262043C | 0000012B | 299
DATA1_GTLVL_INIT_RATIO | 0x02620440 | 0000012B | 299
DATA2_GTLVL_INIT_RATIO | 0x02620444 | 00000117 | 279
DATA3_GTLVL_INIT_RATIO | 0x02620448 | 00000117 | 279
DATA4_GTLVL_INIT_RATIO | 0x0262044C | 000000F4 | 244
DATA5_GTLVL_INIT_RATIO | 0x02620450 | 000000F4 | 244
DATA6_GTLVL_INIT_RATIO | 0x02620454 | 000000E2 | 226
DATA7_GTLVL_INIT_RATIO | 0x02620458 | 000000E2 | 226
DATA8_GTLVL_INIT_RATIO | 0x0262045C | 00000105 | 261
Register | Address | Hex Value
DDR3_CONFIG_REG_12 OR Mask | 0x02620434 | 08000000
Byte Lane 0 - Data Macro 7
Clock Period
DQS Delay |  |  | 0.23738
Clock Delay |  |  | 0.39766
Clock Delay Minus DQS Delay |  |  | 0.16028
Clock Delay Plus DQS Delay |  |  | 0.63504
|  | Hex Value | Decimal Value
Read Data sampling offset |  | 00000034 | 52
Delay delta between Clock and DQS at DRAM |  | 000000A9 | 169
WRLVL_INIT_RATIO |  | 00000069 | 105
Round Trip Delay (Clock + DQS delay) |  | 00000122 | 290
GTLVL_INIT_RATIO |  | 000000E2 | 226
Byte Lane 1 - Data Macro 6
Clock Period
DQS Delay |  |  | 0.23753
Clock Delay |  |  | 0.39766
Clock Delay Minus DQS Delay |  |  | 0.16013
Clock Delay Plus DQS Delay |  |  | 0.63519
|  | Hex Value | Decimal Value
Read Data sampling offset |  | 00000034 | 52
Delay delta between Clock and DQS at DRAM |  | 000000A8 | 168
WRLVL_INIT_RATIO |  | 00000068 | 104
Round Trip Delay (Clock + DQS delay) |  | 00000122 | 290
GTLVL_INIT_RATIO |  | 000000E2 | 226
Byte Lane 2 - Data Macro 5
Clock Period
DQS Delay |  |  | 0.23742
Clock Delay |  |  | 0.46802
Clock Delay Minus DQS Delay |  |  | 0.2306
Clock Delay Plus DQS Delay |  |  | 0.70543
|  | Hex Value | Decimal Value
Read Data sampling offset |  | 00000034 | 52
Delay delta between Clock and DQS at DRAM |  | 000000BB | 187
WRLVL_INIT_RATIO |  | 0000007B | 123
Round Trip Delay (Clock + DQS delay) |  | 00000134 | 308
GTLVL_INIT_RATIO |  | 000000F4 | 244
Byte Lane 3 - Data Macro 4
Clock Period
DQS Delay |  |  | 0.23717
Clock Delay |  |  | 0.46802
Clock Delay Minus DQS Delay |  |  | 0.23085
Clock Delay Plus DQS Delay |  |  | 0.70519
|  | Hex Value | Decimal Value
Read Data sampling offset |  | 00000034 | 52
Delay delta between Clock and DQS at DRAM |  | 000000BB | 187
WRLVL_INIT_RATIO |  | 0000007B | 123
Round Trip Delay (Clock + DQS delay) |  | 00000134 | 308
GTLVL_INIT_RATIO |  | 000000F4 | 244
Byte Lane 4 - Data Macro 3
Clock Period
DQS Delay |  |  | 0.23739
Clock Delay |  |  | 0.60435
Clock Delay Minus DQS Delay |  |  | 0.36697
Clock Delay Plus DQS Delay |  |  | 0.84174
|  | Hex Value | Decimal Value
Read Data sampling offset |  | 00000034 | 52
Delay delta between Clock and DQS at DRAM |  | 000000DD | 221
WRLVL_INIT_RATIO |  | 0000009D | 157
Round Trip Delay (Clock + DQS delay) |  | 00000157 | 343
GTLVL_INIT_RATIO |  | 00000117 | 279
Byte Lane 5 - Data Macro 2
Clock Period
DQS Delay |  |  | 0.23746
Clock Delay |  |  | 0.60435
Clock Delay Minus DQS Delay |  |  | 0.36689
Clock Delay Plus DQS Delay |  |  | 0.84181
|  | Hex Value | Decimal Value
Read Data sampling offset |  | 00000034 | 52
Delay delta between Clock and DQS at DRAM |  | 000000DD | 221
WRLVL_INIT_RATIO |  | 0000009D | 157
Round Trip Delay (Clock + DQS delay) |  | 00000157 | 343
GTLVL_INIT_RATIO |  | 00000117 | 279
Byte Lane 6 - Data Macro 1
Clock Period
DQS Delay |  |  | 0.23759
Clock Delay |  |  | 0.68304
Clock Delay Minus DQS Delay |  |  | 0.44545
Clock Delay Plus DQS Delay |  |  | 0.92063
|  | Hex Value | Decimal Value
Read Data sampling offset |  | 00000034 | 52
Delay delta between Clock and DQS at DRAM |  | 000000F2 | 242
WRLVL_INIT_RATIO |  | 000000B2 | 178
Round Trip Delay (Clock + DQS delay) |  | 0000016B | 363
GTLVL_INIT_RATIO |  | 0000012B | 299
Byte Lane 7 - Data Macro 0
Clock Period
DQS Delay |  |  | 0.23718
Clock Delay |  |  | 0.68304
Clock Delay Minus DQS Delay |  |  | 0.44585
Clock Delay Plus DQS Delay |  |  | 0.92022
|  | Hex Value | Decimal Value
Read Data sampling offset |  | 00000034 | 52
Delay delta between Clock and DQS at DRAM |  | 000000F2 | 242
WRLVL_INIT_RATIO |  | 000000B2 | 178
Round Trip Delay (Clock + DQS delay) |  | 0000016B | 363
GTLVL_INIT_RATIO |  | 0000012B | 299
ECC Byte Lane - Data Macro 8
Clock Period
DQS Delay |  |  | 0.23781
Clock Delay |  |  | 0.5346
Clock Delay Minus DQS Delay |  |  | 0.2968
Clock Delay Plus DQS Delay |  |  | 0.77241
|  | Hex Value | Decimal Value
Read Data sampling offset |  | 00000034 | 52
Delay delta between Clock and DQS at DRAM |  | 000000CB | 203
WRLVL_INIT_RATIO |  | 0000008B | 139
Round Trip Delay (Clock + DQS delay) |  | 00000145 | 325
GTLVL_INIT_RATIO |  | 00000105 | 261
Fixed Ratio Values - 72 bit (with ECC)
Register Field |  | Hex Value | Decimal Value
RD_DQS_SLAVE_RATIO |  | 00000034 | 52
WR_DQS_SLAVE_RATIO |  | 000000CD | 205
WR_DATA_SLAVE_RATIO |  | 0000010D | 269
FIFO_WE_SLAVE_RATIO |  | 00000146 | 326
Fixed Ratio Values - 64 bit, No ECC
Register Field |  | Hex Value | Decimal Value
RD_DQS_SLAVE_RATIO |  | 00000034 | 52
WR_DQS_SLAVE_RATIO |  | 000000CD | 205
WR_DATA_SLAVE_RATIO |  | 0000010D | 269
FIFO_WE_SLAVE_RATIO |  | 00000146 | 326
Fixed Ratio Values - 32 bit, No ECC
Register Field |  | Hex Value | Decimal Value
RD_DQS_SLAVE_RATIO |  | 00000034 | 52
WR_DQS_SLAVE_RATIO |  | 000000B1 | 177
WR_DATA_SLAVE_RATIO |  | 000000F1 | 241
FIFO_WE_SLAVE_RATIO |  | 0000012B | 299
Copyright (C) 2011, 2012 Texas Instruments Incorporated