## Sheet1
| Bit | 7 | 6 | 5 | 4 | 3 | 2 | 1 | 0 |  | 7 | 6 | 5 | 4 | 3 | 2 | 1 | 0
BASIC SETUP | [10 empty] | BASIC SETUP
0x00h | PMC SETUP | CHIP ACTIVE | PORT2 CLK OVR | PORT1 CLK OVR | MCLK OVR | OSC | PLL_P2 ENB | PLL ENB | CHIP ENABLE |  | R | 0 | 0 | 0 | 1 | 1 | 1 | 1
0x01h | PMC CLOCKS | [6 empty] | PMC_CLK_SEL | [8 empty] | 01
0x02h | PMC CLK_DIV | PMC_CLK_DIV® | [7 empty] | 0x50h | 0
PLL | [10 empty] | PLL
0x03h | PLL_CLOCK_SOURCE | [6 empty] | PLL_CLK_SEL | [8 empty] | 00
0x04h | PLL M |  | PLL M | [8 empty] | 100
0x05h | PLL N | PLL N | [8 empty] | 11001
0x06h | PLL N_MOD |  | PLL P2[8] | PLL P1[8] | PLL N_MOD | [6 empty] | 0 | 0 | 0
0x07h | PLL P | PLL P1 [7:0] | [8 empty] | 00001100
0x08h | PLL P2 | PLL P2[7:0] | [8 empty] | 0
ANALOG MIXER | [10 empty] | ANALOG MIXER
0x10h | CLASSD |  |  | AUX_LS | MONO_LS |  |  | DACL_LS | DACR_LS |  |  |  | 0 | 0 |  |  | 1 | 1
0x11h | HEAD PHONESL |  |  | AUX_HPL | MONO _HPL |  |  | DACL_HPL | DACR_HPL |  |  |  | 0 | 0 |  |  | 0 | 0
0x12h | HEAD PHONESR |  |  | AUX_HPR | MONO _HPR |  |  | DACL _HPR | DACR _HPR |  |  |  | 0 | 0 |  |  | 0 | 0
0x13h | AUX_OUT |  |  | AUX_AUX | MONO _AUX |  | MIC_AUX | DACL_AUX | DACR _AUX |  |  |  | 0 | 0 |  | 0 | 0 | 0
0x14h | OUTPUT OPTIONS | LS_LEVEL |  | AUX_LINE_ OUT | AUX_NEG_ 6dB | LR_HP_LEVEL |  |  | RSVD |  | 0 |  | 0 | 0 | 111 |  |  | 0
0x15h | ADC |  |  | MONO _ADCL | AUX _ADCR | MIC_ADCL | MIC_ADCR | DACL _ADCL | DACR _ADCR |  |  |  | 0 | 0 | 1 | 0 | 0 | 0
0x16h | MIC _LVL |  |  | MUTE | SE/DIFF | MIC_LEVEL | [6 empty] | 0 | 0 | 0
0x18h | AUXL _LVL |  | SE/DIFF | AUX_LEVEL | [7 empty] | 1 | 0
0x19h | MONO _LV | AUXL_MON O_IN | SE/DIFF | MONO_LEVEL | [6 empty] | 0 | 1 | 0
0x1Bh | HP _SENSE |  |  |  |  | HP SENSE _AUX_D | HP SENSE _AUX | HP SENSE_D | HP SENSE | [5 empty] | 0 | 0 | 0 | 0
ADC | [10 empty] | ADC
0x20h | ADC BASIC | DSPONLY | ADC_CLK_SEL |  |  | MUTE_R | MUTE_L | ADC_OSR | MONO |  | Set | 011 |  |  | 0 | Set | 1 | 1
0x21h | ADC CLOCK | ADC_CLK_DIV (T) | [8 empty] | 00000000
0x23h | ADC _MIXER |  |  |  | STEREO _LINK | ADC_MIX_LEVEL_R |  | ADC_MIX_LEVEL_L | [5 empty] | 0 | 00 |  | 00
DAC | [10 empty] | DAC
0x30h | DAC _BASIC | DSPONLY | DAC_CLK_SEL |  |  | MUTE_R | MUTE_L | DAC_OSR |  | 0x02h | Set | 011 |  |  | 0 | Set | 01
0x31h | DAC _CLOCK | DAC_CLK_DIV (S) | [7 empty] | 0x03h | 00000000
DIGITAL MIXER | [10 empty] | DIGITAL MIXER
0x40h | IPLVL1 | PORT2_RX_R_LVL |  | PORT2_RX_L_LVL |  | PORT1_RX_R_LVL |  | PORT1_RX_L_LVL |  |  | 00 |  | 00 |  | 00 |  | 00
0x41h | IPLVL2 | INTERP_L_LVL |  | INTERP_R_LVL |  | ADC_R_LVL |  | ADC_L_LVL |  |  | 00 |  | 00 |  | 00 |  | 00
0x42h | OPPORT1 |  |  | MONO | SWAP | R_SEL |  | L_SEL |  |  |  |  | 1 | 0 | 01 |  | 01
0x43h | OPPORT2 |  |  | MONO | SWAP | R_SEL |  | L_SEL |  |  |  |  | 0 | 0 | 00 |  | 00
0x44h | OPDAC |  | SWAP | ADCR | PORT2R | PORT1R | ADCL | PORT2L | PORT1L |  |  | 0 | 0 | 1 | 1 | 0 | 1 | 1
0x45h | OPDECI |  |  | MXRCLK_SEL |  | R_SEL |  | L_SEL |  |  |  |  | 00 |  | 11 |  | 11
AUDIO PORT 1 | [10 empty] | AUDIO PORT 1
0x50h | BASIC | STEREO _SYNC _MODE | STEREO _SYNC _PHASE | CLK_PH | SYNC_MS | CLK_MS | TX_ENB | RX_ENB | STEREO |  | 0 | 0 | 1 | 0 | 0 | 1 | 1 | 0
0x51h | CLK_GEN1 |  | CLK_SEL | HALF_CYCLE_DIVDER | [7 empty] | 0 | 00000
0x52h | CLK_GEN2 |  |  |  |  | SYNTH _DENOM | SYNTH_NUM | [7 empty] | 0 | 000
0x53h | SYNC _GEN |  |  | SYNC_WIDTH(MONO MODE) |  |  | SYNC_RATE | [5 empty] | 111 |  |  | 010
0x54h | DATA _WIDTH | TX_EXTRA_BITS |  | TX_WIDTH |  |  | RX_WIDTH |  |  |  | 00 |  | 011 |  |  | 011
0x55h | RX_MODE | A/ULAW | COMPAND | MSB_POSITION |  |  |  |  | RX_MODE |  | 0 | 0 | 00001 |  |  |  |  | 0
0x56h | TX_MODE | A/ULAW | COMPAND | MSB_POSITION |  |  |  |  | TX_MODE |  | 0 | 0 | 00001 |  |  |  |  | 0
AUDIO PORT 2 | [10 empty] | AUDIO PORT 2
0x60h | BASIC | STEREO _SYNC _MODE | STEREO _SYNC _PHASE | CLK_PH | SYNC_MS | CLK_MS | TX_ENB | RX_ENB | STEREO |  | 0 | 0 | 1 | 0 | 0 | 0 | 1 | 0
0x61h | CLK_GEN1 |  | CLK_SEL | HALF_CYCLE_DIVDER | [7 empty] | 0 | 00000
0x62h | CLK_GEN2 |  |  |  |  | SYNTH_DE NOM | SYNTH_NUM | [7 empty] | 0 | 000
0x63h | SYNC _GEN |  |  | SYNC_WIDTH (MONO MODE) |  |  | SYNC_RATE | [5 empty] | 111 |  |  | 010
0x64h | DATA _WIDTH | TX_EXTRA_BITS |  | TX_WIDTH |  |  | RX_WIDTH |  |  |  | 00 |  | 011 |  |  | 011
0x65h | RX_MODE | A/ULAW | COMPAND | MSB_POSITION |  |  |  |  | RX_MODE |  | 0 | 0 | 00001 |  |  |  |  | 0
0x66h | TX_MODE | A/ULAW | COMPAND | MSB_POSITION |  |  |  |  | TX_MODE |  | 0 | 0 | 00001 |  |  |  |  | 0
EFFECTS ENGINE
0x70h | ADC FX |  |  |  | ADC SCLP ENB | ADC EQ ENB | ADC PK ENB | ADC ALC ENB | ADC HPF_ENB |  |  |  |  | 0 | 0 | 0 | 0 | 0
0x71h | DAC FX |  |  |  | DAC SCLP ENB | RSVD | DAC EQ ENB | DAC PK ENB | DAC ALC ENB |  |  |  |  | 0 | 0 | 0 | 0 | 0
ADC EFFECTS
0x80h | HPF | [5 empty] | HPF MODE | [8 empty] | 010
0x81h | ADC ALC 1 | SOURCE OVR | SOURCE RSEL | SOURCE LSEL | STEREO LINK | LIMITER | ADC_SAMPLE |  |  |  | 0 | 0 | 0 | 0 | 0 | 010
0x82h | ADC ALC 2 |  |  |  | NG_ENB | NOISE_FLOOR | [7 empty] | 0 | 0000
0x83h | ADC ALC 3 |  |  |  | ALC_TARGET_LEVEL | [8 empty] | 00000
0x84h | ADC ALC 4 |  |  |  | ATTACK_RATE |  |  |  |  | 0x0Ah |  |  |  | 01010
0x85h | ADC ALC 5 | PK_DECAY_RATE |  |  | DECAY_RATE/RELEASE_RATE |  |  |  |  | 0x0Ah | 000 |  |  | 01010
0x86h | ADC ALC 6 |  |  |  | HOLDTIME |  |  |  |  | 0x0Ah |  |  |  | 01010
0x87h | ADC ALC 7 |  |  | MAX_LEVEL | [5 empty] | 0x1Fh |  |  | 11111
0x88h | ADC ALC 8 |  |  | MIN_LEVEL | [8 empty] | 000000
0x89h | ADC L LEVEL |  | STEREO LINK | ADC_L_LEVEL | [5 empty] | 0x33h |  | 0 | 0000000
0x8Ah | ADC R LEVEL |  |  | ADC_R_LEVEL | [5 empty] | 0x33h |  |  | 000000
0x8Bh | EQ BAND 1 |  | LEVEL |  |  |  |  | FREQ |  |  |  | 00000 |  |  |  |  | 00
0x8Ch | EQ BAND 2 | Q | LEVEL |  |  |  |  | FREQ |  |  | 0 | 00000 |  |  |  |  | 00
0x8Dh | EQ BAND 3 | Q | LEVEL |  |  |  |  | FREQ |  |  | 0 | 00000 |  |  |  |  | 00
0x8Eh | EQ BAND 4 | Q | LEVEL |  |  |  |  | FREQ |  |  | 0 | 00000 |  |  |  |  | 00
0x8Fh | EQ BAND 5 |  | LEVEL |  |  |  |  | FREQ |  |  | 0 | 00000 |  |  |  |  | 00
0x90h | SOFTCLIP 1 |  |  |  | SOFT KNEE | THRESHOLD | [7 empty] | 0 | 0000
0x91h | SOFTCLIP 2 |  |  |  | RATIO | [8 empty] | 00000
0x92h | SOFTCLIP 3 |  |  |  | LEVEL | [8 empty] | 000
ADC EFFECT MONITORS
0x98h | LVLMONL | ADC LEFT LEVEL MONITOR
0x99h | LVLMONR | ADC RIGHT LEVEL MONITOR
0x9Ah | FXCLIP | SCLP _R CLIP | SCLP _L CLIP | EQ _R CLIP | EQ _L CLIP | GAIN _R CLIP | GAIN _L CLIP | ADC _R CLIP | ADC _L CLIP
0x9Bh | ALCMONL | SCLP_R DISTORT | SCLP_L DISTORT | ADC LEFT ALC MONITOR
0x9Ch | ALCMONR | SCLP_L DISTORT | SCLP_R DISTORT | ADC RIGHT ALC MONITOR
DAC EFFECTS
0xA0h | DAC ALC 1 |  |  |  | STEREO LINK | LIMITER | DAC_SAMPLE | [6 empty] | 0 | 0 | 010
0xA1h | DAC ALC 2 |  |  |  | NG_ENB | NOISE_FLOOR | [7 empty] | 0 | 0000
0xA2h | DAC ALC 3 |  |  |  | AGC_TARGET_LEVEL | [8 empty] | 00000
0xA3h | DAC ALC 4 |  |  |  | ATTACK_RATE |  |  |  |  | 0x0Ah |  |  |  | 00000
0xA4h | DAC ALC 5 | PK_DECAY_RATE |  |  | DECAY_RATE/RELEASE_RATE |  |  |  |  | 0x0Ah | 000 |  |  | 00000
0xA5h | DAC ALC 6 |  |  |  | HOLDTIME |  |  |  |  | 0x0Ah |  |  |  | 00000
0xA6h | DAC ALC 7 |  |  | MAX_LEVEL | [5 empty] | 0x33h |  |  | 000000
0xA7h | DAC ALC 8 |  |  | MIN_LEVEL | [8 empty] | 000000
0xA8h | DAC L LEVEL |  | STEREO LINK | DAC_L_LEVEL | [5 empty] | 0x33h |  |  | 110011
0xA9h | DAC R LEVEL |  |  | DAC_R_LEVEL | [5 empty] | 0x33h |  |  | 010011
0xABh | EQ BAND 1 |  | LEVEL |  |  |  |  | FREQ |  |  |  | 00000 |  |  |  |  | 00
0xACh | EQ BAND 2 | Q | LEVEL |  |  |  |  | FREQ |  |  | 0 | 00000 |  |  |  |  | 00
0xADh | EQ BAND 3 | Q | LEVEL |  |  |  |  | FREQ |  |  | 0 | 00000 |  |  |  |  | 00
0xAEh | EQ BAND 4 | Q | LEVEL |  |  |  |  | FREQ |  |  | 0 | 00000 |  |  |  |  | 00
0xAFh | EQ BAND 5 |  | LEVEL |  |  |  |  | FREQ |  |  | 0 | 00000 |  |  |  |  | 00
0xB0h | SOFTCLIP 1 |  |  |  | SOFT KNEE | THRESHOLD | [7 empty] | 0 | 0000
0xB1h | SOFTCLIP 2 |  |  |  | RATIO | [8 empty] | 00000
0xB2h | SOFTCLIP 3 |  |  |  | LEVEL | [8 empty] | 000
DAC EFFECT MONITORS
0xB8h | LVLMONL | DAC LEFT LEVEL MONITOR
0xB9h | LVLMONR | DAC RIGHT LEVEL MONITOR
0xBAh | FXCLIP | SCLP _R CLIP | SCLP _L CLIP | EQ _R CLIP | EQ _L CLIP | RSVD | RSVD | GAIN _R CLIP | GAIN _L CLIP
0xBBh | ALCMONL | SCLP_R DISTORT | SCLP_L DISTORT | DAC LEFT ALC MONITOR
0xBCh | ALCMONR | SCLP_L DISTORT | SCLP_R DISTORT | DAC RIGHT ALC MONITOR
GPIO
0xE0h | GPIO1 | GPIO_RX | GPIO_TX | GPIO_MODE | [6 empty] | x | x | 00000
0xE1h | GPIO2 | [6 empty] | TEMP | SHORT | [7 empty] | x | x
SPREAD SPECTRUM
0xF0h | RESET |  |  | SOFT _RESET | RSVD | RSVD | RSVD | RSVD | RSVD | 0x02h |  |  | Set | R | R | R | R | R
0xF1h | SS | [5 empty] | SS _DISABLE | RSVD | RSVD | [6 empty] | 0 | R | R
0xFEh | FORCE | [5 empty] | CPFORCE | DACREF | RSVD | [6 empty] | 0 | 1 | R
[7 empty] | 0x00h | PMC SETUP | What is PORT_CLK? Is it Bit_CLK? Or 1/2 cycle?
[7 empty] | 0x21h | ADC CLOCK | What is purpose of 1/2 cycle divider? If both ports are salve then can neglect?
[7 empty] | 0x31h | DAC _CLOCK | What is purpose of 1/2 cycle divider? If both ports are salve then can neglect?
[7 empty] | 0x45h | OPDECI | what is the role of deciminator?