## Notes_Usage
Notes on usage:
These sheets calculate the SYSREF divider from DEVCLK for the ADC12J4000, ADC12J2700, ADC12J1600 and LM15851.
Decimation Factor, Output Rate Mode and K value all affect the SYSREF Divider
If a sub-multiple of DEVCLK is used as input to a device like the LMK04828 then the SYSREF divider values show here must be compensated accordingly.
Due to 8b10b encoding (10 bit times per encoded character) there is a factor of 10 in all divider values
Note: This is the corrected version with proper KS values. Revised May 28, 2014
Mode Shortcuts
Bypass
DB4_DDR
DB4_DDRP
DB8_SDR
DB8_SDR_P54
DB8_DDR
DB8_DDR_P54
DB10_SDR
DB10_DDR
DB16_SDR
DB16_SDR_P54
DB16_DDR
DB16_DDR_P54
DB20_SDR
DB20_DDR
DB32_SDR
DB32_SDR_P54
DB32_DDR

## BYPASS
BYPASS MODE
|  | F_DEVCLK(MHz) | 2500
|  | F_BIT(MHz) | 5000
| K_MIN | 4
| K_STEP | 2
| F | 8
K | SYSREF_DIV | F_SYSREF (MHz)
4 | 160 | 15.625
6 | 240 | 10.4167
8 | 320 | 7.8125
10 | 400 | 6.25
12 | 480 | 5.2083
14 | 560 | 4.4643
16 | 640 | 3.9062
18 | 720 | 3.4722
20 | 800 | 3.125
22 | 880 | 2.8409
24 | 960 | 2.6042
26 | 1040 | 2.4038
28 | 1120 | 2.2321
30 | 1200 | 2.0833
32 | 1280 | 1.9531
Note_Usage

## DB4_DDR
DEC BY 4 DDR
|  | F_DEVCLK(MHz) | 4000
|  | F_BIT(MHz) | 8000
| K_MIN | 8
| K_STEP | 4
| F | 4
K | SYSREF_DIV | F_SYSREF (MHz)
8 | 160 | 25
12 | 240 | 16.6667
16 | 320 | 12.5
20 | 400 | 10
24 | 480 | 8.3333
28 | 560 | 7.1429
32 | 640 | 6.25
Note_Usage

## DB4_DDR_P54
DEC BY 4 DDR P54
|  | F_DEVCLK(MHz) | 4000
|  | F_BIT(MHz) | 10000
| K_MIN | 10
| K_STEP | 2
| F | 2
K | SYSREF_DIV | F_SYSREF (MHz)
10 | 80 | 50
12 | 96 | 41.6667
14 | 112 | 35.7143
16 | 128 | 31.25
18 | 144 | 27.7778
20 | 160 | 25
22 | 176 | 22.7273
24 | 192 | 20.8333
26 | 208 | 19.2308
28 | 224 | 17.8571
30 | 240 | 16.6667
32 | 256 | 15.625
Note_Usage

## DB8_SDR
DEC BY 8 SDR
|  | F_DEVCLK(MHz) | 4000
|  | F_BIT(MHz) | 4000
| K_MIN | 6
| K_STEP | 2
| F | 4
K | SYSREF_DIV | F_SYSREF (MHz)
6 | 240 | 16.6667
8 | 320 | 12.5
10 | 400 | 10
12 | 480 | 8.3333
14 | 560 | 7.1429
16 | 640 | 6.25
18 | 720 | 5.5556
20 | 800 | 5
22 | 880 | 4.5455
24 | 960 | 4.1667
26 | 1040 | 3.8462
28 | 1120 | 3.5714
30 | 1200 | 3.3333
32 | 1280 | 3.125

## DB8_SDR_P54
DEC BY 8 SDR P54
|  | F_DEVCLK(MHz) | 4000
|  | F_BIT(MHz) | 5000
| K_MIN | 9
| K_STEP | 1
| F | 2
K | SYSREF_DIV | F_SYSREF (MHz)
9 | 144 | 27.7778
10 | 160 | 25
11 | 176 | 22.7273
12 | 192 | 20.8333
13 | 208 | 19.2308
14 | 224 | 17.8571
15 | 240 | 16.6667
16 | 256 | 15.625
17 | 272 | 14.7059
18 | 288 | 13.8889
19 | 304 | 13.1579
20 | 320 | 12.5
21 | 336 | 11.9048
22 | 352 | 11.3636
23 | 368 | 10.8696
24 | 384 | 10.4167
25 | 400 | 10
26 | 416 | 9.6154
27 | 432 | 9.2593
28 | 448 | 8.9286
29 | 464 | 8.6207
30 | 480 | 8.3333
31 | 496 | 8.0645
32 | 512 | 7.8125

## DB8_DDR
DEC BY 8 DDR
|  | F_DEVCLK(MHz) | 4000
|  | F_BIT(MHz) | 8000
| K_MIN | 4
| K_STEP | 2
| F | 8
K | SYSREF_DIV | F_SYSREF (MHz)
4 | 160 | 25
6 | 240 | 16.6667
8 | 320 | 12.5
10 | 400 | 10
12 | 480 | 8.3333
14 | 560 | 7.1429
16 | 640 | 6.25
18 | 720 | 5.5556
20 | 800 | 5
22 | 880 | 4.5455
24 | 960 | 4.1667
26 | 1040 | 3.8462
28 | 1120 | 3.5714
30 | 1200 | 3.3333
32 | 1280 | 3.125

## DB8_DDR_P54
DEC BY 8 DDR P54
|  | F_DEVCLK(MHz) | 4000
|  | F_BIT(MHz) | 10000
| K_MIN | 10
| K_STEP | 2
| F | 2
K | SYSREF_DIV | F_SYSREF (MHz)
10 | 80 | 50
12 | 96 | 41.6667
14 | 112 | 35.7143
16 | 128 | 31.25
18 | 144 | 27.7778
20 | 160 | 25
22 | 176 | 22.7273
24 | 192 | 20.8333
26 | 208 | 19.2308
28 | 224 | 17.8571
30 | 240 | 16.6667
32 | 256 | 15.625

## DB10_SDR
DEC BY 10 SDR
|  | F_DEVCLK(MHz) | 4000
|  | F_BIT(MHz) | 4000
| K_MIN | 12
| K_STEP | 4
| F | 2
K | SYSREF_DIV | F_SYSREF (MHz)
12 | 240 | 16.6667
16 | 320 | 12.5
20 | 400 | 10
24 | 480 | 8.3333
28 | 560 | 7.1429
32 | 640 | 6.25

## DB10_DDR
DEC BY 10 DDR
|  | F_DEVCLK(MHz) | 2500
|  | F_BIT(MHz) | 5000
| K_MIN | 16
| K_STEP | 8
| F | 2
K | SYSREF_DIV | F_SYSREF (MHz)
16 | 160 | 15.625
24 | 240 | 10.4167
32 | 320 | 7.8125

## DB16_SDR
DEC BY 16 SDR
|  | F_DEVCLK(MHz) | 4000
|  | F_BIT(MHz) | 4000
| K_MIN | 3
| K_STEP | 1
| F | 8
K | SYSREF_DIV | F_SYSREF (MHz)
3 | 240 | 16.6667
4 | 320 | 12.5
5 | 400 | 10
6 | 480 | 8.3333
7 | 560 | 7.1429
8 | 640 | 6.25
9 | 720 | 5.5556
10 | 800 | 5
11 | 880 | 4.5455
12 | 960 | 4.1667
13 | 1040 | 3.8462
14 | 1120 | 3.5714
15 | 1200 | 3.3333
16 | 1280 | 3.125
17 | 1360 | 2.9412
18 | 1440 | 2.7778
19 | 1520 | 2.6316
20 | 1600 | 2.5
21 | 1680 | 2.381
22 | 1760 | 2.2727
23 | 1840 | 2.1739
24 | 1920 | 2.0833
25 | 2000 | 2
26 | 2080 | 1.9231
27 | 2160 | 1.8519
28 | 2240 | 1.7857
29 | 2320 | 1.7241
30 | 2400 | 1.6667
31 | 2480 | 1.6129
32 | 2560 | 1.5625

## DB16_SDR_P54
DEC BY 16 SDR P54
|  | F_DEVCLK(MHz) | 4000
|  | F_BIT(MHz) | 5000
| K_MIN | 9
| K_STEP | 1
| F | 2
K | SYSREF_DIV | F_SYSREF (MHz)
9 | 144 | 27.7778
10 | 160 | 25
11 | 176 | 22.7273
12 | 192 | 20.8333
13 | 208 | 19.2308
14 | 224 | 17.8571
15 | 240 | 16.6667
16 | 256 | 15.625
17 | 272 | 14.7059
18 | 288 | 13.8889
19 | 304 | 13.1579
20 | 320 | 12.5
21 | 336 | 11.9048
22 | 352 | 11.3636
23 | 368 | 10.8696
24 | 384 | 10.4167
25 | 400 | 10
26 | 416 | 9.6154
27 | 432 | 9.2593
28 | 448 | 8.9286
29 | 464 | 8.6207
30 | 480 | 8.3333
31 | 496 | 8.0645
32 | 512 | 7.8125

## DB16_DDR
DEC BY 16 DDR
|  | F_DEVCLK(MHz) | 4000
|  | F_BIT(MHz) | 8000
| K_MIN | 2
| K_STEP | 1
| F | 16
K | SYSREF_DIV | F_SYSREF (MHz)
2 | 160 | 25
3 | 240 | 16.6667
4 | 320 | 12.5
5 | 400 | 10
6 | 480 | 8.3333
7 | 560 | 7.1429
8 | 640 | 6.25
9 | 720 | 5.5556
10 | 800 | 5
11 | 880 | 4.5455
12 | 960 | 4.1667
13 | 1040 | 3.8462
14 | 1120 | 3.5714
15 | 1200 | 3.3333
16 | 1280 | 3.125
17 | 1360 | 2.9412
18 | 1440 | 2.7778
19 | 1520 | 2.6316
20 | 1600 | 2.5
21 | 1680 | 2.381
22 | 1760 | 2.2727
23 | 1840 | 2.1739
24 | 1920 | 2.0833
25 | 2000 | 2
26 | 2080 | 1.9231
27 | 2160 | 1.8519
28 | 2240 | 1.7857
29 | 2320 | 1.7241
30 | 2400 | 1.6667
31 | 2480 | 1.6129
32 | 2560 | 1.5625

## DB16_DDR_P54
DEC BY 16 DDR P54
|  | F_DEVCLK(MHz) | 4000
|  | F_BIT(MHz) | 10000
| K_MIN | 5
| K_STEP | 1
| F | 4
K | SYSREF_DIV | F_SYSREF (MHz)
5 | 80 | 50
6 | 96 | 41.6667
7 | 112 | 35.7143
8 | 128 | 31.25
9 | 144 | 27.7778
10 | 160 | 25
11 | 176 | 22.7273
12 | 192 | 20.8333
13 | 208 | 19.2308
14 | 224 | 17.8571
15 | 240 | 16.6667
16 | 256 | 15.625
17 | 272 | 14.7059
18 | 288 | 13.8889
19 | 304 | 13.1579
20 | 320 | 12.5
21 | 336 | 11.9048
22 | 352 | 11.3636
23 | 368 | 10.8696
24 | 384 | 10.4167
25 | 400 | 10
26 | 416 | 9.6154
27 | 432 | 9.2593
28 | 448 | 8.9286
29 | 464 | 8.6207
30 | 480 | 8.3333
31 | 496 | 8.0645
32 | 512 | 7.8125

## DB20_SDR
DEC BY 20 SDR
|  | F_DEVCLK(MHz) | 4000
|  | F_BIT(MHz) | 4000
| K_MIN | 12
| K_STEP | 4
| F | 2
K | SYSREF_DIV | F_SYSREF (MHz)
12 | 240 | 16.6667
16 | 320 | 12.5
20 | 400 | 10
24 | 480 | 8.3333
28 | 560 | 7.1429
32 | 640 | 6.25

## DB20_DDR
DEC BY 20 DDR
|  | F_DEVCLK(MHz) | 4000
|  | F_BIT(MHz) | 8000
| K_MIN | 8
| K_STEP | 4
| F | 4
K | SYSREF_DIV | F_SYSREF (MHz)
8 | 160 | 25
12 | 240 | 16.6667
16 | 320 | 12.5
20 | 400 | 10
24 | 480 | 8.3333
28 | 560 | 7.1429
32 | 640 | 6.25

## DB32_SDR
DEC BY 32 SDR
|  | F_DEVCLK(MHz) | 4000
|  | F_BIT(MHz) | 4000
| K_MIN | 2
| K_STEP | 1
| F | 16
K | SYSREF_DIV | F_SYSREF (MHz)
2 | 320 | 12.5
3 | 480 | 8.3333
4 | 640 | 6.25
5 | 800 | 5
6 | 960 | 4.1667
7 | 1120 | 3.5714
8 | 1280 | 3.125
9 | 1440 | 2.7778
10 | 1600 | 2.5
11 | 1760 | 2.2727
12 | 1920 | 2.0833
13 | 2080 | 1.9231
14 | 2240 | 1.7857
15 | 2400 | 1.6667
16 | 2560 | 1.5625
17 | 2720 | 1.4706
18 | 2880 | 1.3889
19 | 3040 | 1.3158
20 | 3200 | 1.25
21 | 3360 | 1.1905
22 | 3520 | 1.1364
23 | 3680 | 1.087
24 | 3840 | 1.0417
25 | 4000 | 1
26 | 4160 | 0.96154
27 | 4320 | 0.92593
28 | 4480 | 0.89286
29 | 4640 | 0.86207
30 | 4800 | 0.83333
31 | 4960 | 0.80645
32 | 5120 | 0.78125

## DB32_SDR_P54
DEC BY 32 SDR P54
|  | F_DEVCLK(MHz) | 4000
|  | F_BIT(MHz) | 5000
| K_MIN | 5
| K_STEP | 1
| F | 4
K | SYSREF_DIV | F_SYSREF (MHz)
5 | 160 | 25
6 | 192 | 20.8333
7 | 224 | 17.8571
8 | 256 | 15.625
9 | 288 | 13.8889
10 | 320 | 12.5
11 | 352 | 11.3636
12 | 384 | 10.4167
13 | 416 | 9.6154
14 | 448 | 8.9286
15 | 480 | 8.3333
16 | 512 | 7.8125
17 | 544 | 7.3529
18 | 576 | 6.9444
19 | 608 | 6.5789
20 | 640 | 6.25
21 | 672 | 5.9524
22 | 704 | 5.6818
23 | 736 | 5.4348
24 | 768 | 5.2083
25 | 800 | 5
26 | 832 | 4.8077
27 | 864 | 4.6296
28 | 896 | 4.4643
29 | 928 | 4.3103
30 | 960 | 4.1667
31 | 992 | 4.0323
32 | 1024 | 3.9062

## DB32_DDR
DEC BY 32 DDR
|  | F_DEVCLK(MHz) | 4000
|  | F_BIT(MHz) | 8000
| K_MIN | 1
| K_STEP | 1
| F | 32
K | SYSREF_DIV | F_SYSREF (MHz)
1 | 160 | 25
2 | 320 | 12.5
3 | 480 | 8.3333
4 | 640 | 6.25
5 | 800 | 5
6 | 960 | 4.1667
7 | 1120 | 3.5714
8 | 1280 | 3.125
9 | 1440 | 2.7778
10 | 1600 | 2.5
11 | 1760 | 2.2727
12 | 1920 | 2.0833
13 | 2080 | 1.9231
14 | 2240 | 1.7857
15 | 2400 | 1.6667
16 | 2560 | 1.5625
17 | 2720 | 1.4706
18 | 2880 | 1.3889
19 | 3040 | 1.3158
20 | 3200 | 1.25
21 | 3360 | 1.1905
22 | 3520 | 1.1364
23 | 3680 | 1.087
24 | 3840 | 1.0417
25 | 4000 | 1
26 | 4160 | 0.96154
27 | 4320 | 0.92593
28 | 4480 | 0.89286
29 | 4640 | 0.86207
30 | 4800 | 0.83333
31 | 4960 | 0.80645
32 | 5120 | 0.78125