## Q&A for DDR3 Settings
For our applications: (1) 2x DDR3: Hynic P/N (H5TQ2G63FFR-PBI, Industrial Grade)
(2) Data rate: 800Mbps (CL6)
| Register Name | Base Address (hex) | Mistral Value (hex) | Our Current Value (hex) | Q&A
1 | SDRCR | 0x4c000008 | 61c011b2 | 61c011b2
2 | SDRCR2 | 0x4c00000c | 00000000 | 00000000
3 | SDRRCR | 0x4c000010 | 00000C30 | 20000c30 | We changed Bit[29]: SRT to 1 as we use industrial grade, the setting is correct?
4 | SDRRCSR | 0x4c000014 | 00000C30 | 00000C30
5 | SDRTIM1 | 0x4c000018 | 0aaad4d6 | 0aaad4d6
6 | SDRTIM1SR | 0x4c00001c | 0aaad4d6 | 0aaad4d6
7 | SDRTIM2 | 0x4c000020 | 682f7fda | 682f7fda
8 | SDRTIM2SR | 0x4c000024 | 682f7fda | 682f7fda
9 | SDRTIM3 | 0x4c000028 | 501f82bf | 501f82bf
10 | SDRTIM3SR | 0x4c00002c | 501f82bf | 501f82bf
11 | PMCR | 0x4c000038 | 00000000 | 00000000 | This value is optimised for power management control?
12 | PMCSR | 0x4c00003c | 00000000 | 00000000
13 | PBBPR | 0x4c000054 | 00ffffff | 00ffffff
14 | EOI | 0x4c0000a0 | 00000000 | 00000000
15 | SOIRSR | 0x4c0000a4 | 00000000 | 00000000 | What is the difference if ERR_SYS set to 0 or 1?
16 | SOISR | 0x4c0000ac | 00000000 | 00000000 | What is the difference if ERR_SYS set to 0 or 1?
17 | SOIESR | 0x4c0000b4 | 00000000 | 00000000
18 | SOIECR | 0x4c0000bc | 00000000 | 00000000
19 | ZQCR | 0x4c0000c8 | 50074be1 | 50074be1
20 | DDRPHYCR | 0x4c0000e4 | 00173209 | 00173209
21 | DDRPHYCSR | 0x4c0000e8 | 00173209 | 00173209
22 | PRI_COS_MAP | 0x4c000100 | 00000000 | 00000000 | This value is to disable mapping, is it ok?
23 | CONNID_COS_1_MAP | 0x4c000104 | 00000000 | 00000000
24 | CONNID_COS_2_MAP | 0x4c000108 | 00000000 | 00000000
25 | RD_WR_EXEC_THRSH | 0x4c000120 | 00000305 | 00000305
26 | CMD0_REG_PHY_CTRL_SLAVE_RATIO_0 | 0x47c0c41c | 00000080 | 00000080 | What is the criteria to select the value (now is 128ths delay for the slave delay line)?
27 | CMD1_REG_PHY_CTRL_SLAVE_RATIO_0 | 0x47c0c450 | 00000080 | 00000080
28 | CMD2_REG_PHY_CTRL_SLAVE_RATIO_0 | 0x47c0c484 | 00000080 | 00000080
29 | CMD0_REG_PHY_DLL_LOCK_DIFF_0 | 0x47c0c428 | 00000004 | 00000004
30 | CMD1_REG_PHY_DLL_LOCK_DIFF_0 | 0x47c0c45c | 00000004 | 00000004
31 | CMD2_REG_PHY_DLL_LOCK_DIFF_0 | 0x47c0c490 | 00000004 | 00000004
32 | CMD0_REG_PHY_INVERT_CLKOUT_0 | 0x47c0c82c | 00000000 | 00000000
33 | CMD1_REG_PHY_INVERT_CLKOUT_0 | 0x47c0c460 | 00000000 | 00000000
34 | CMD2_REG_PHY_INVERT_CLKOUT_0 | 0x47c0c494 | 00000000 | 00000000
35 | DATA0_REG_PHY_RD_DQS_SLAVE_RATIO_0 | 0x47c0c450 | 00000080 | 00000080 | What is the criteria to select the value (now is 128ths delay for the slave delay line)?
36 | DATA1_REG_PHY_RD_DQS_SLAVE_RATIO_0 | 0x47c0c484 | 00000080 | 00000080
37 | DATA2_REG_PHY_RD_DQS_SLAVE_RATIO_0 | 0x47c0c4c8 | 0000c030 | 0000c030
38 | DATA3_REG_PHY_RD_DQS_SLAVE_RATIO_0 | 0x47c0c4dc | 00008421 | 00008421
39 | DATA0_REG_PHY_WR_DQS_SLAVE_RATIO_0 | 0x47c0c4dc | 00008421 | 00008421
40 | DATA1_REG_PHY_WR_DQS_SLAVE_RATIO_0 | 0x47c0c580 | 00008421 | 00008421
41 | DATA2_REG_PHY_WR_DQS_SLAVE_RATIO_0 | 0x47c0c624 | 00008421 | 00008421
42 | DATA3_REG_PHY_WR_DQS_SLAVE_RATIO_0 | 0x47c0c6c8 | 00008421 | 00008421
43 | DATA0_REG_PHY_FIFO_WE_SLAVE_RATIO_0 | 0x47c0c508 | 000300c0 | 000300c0
44 | DATA1_REG_PHY_FIFO_WE_SLAVE_RATIO_0 | 0x47c0c5ac | 000300c0 | 000300c0
45 | DATA2_REG_PHY_FIFO_WE_SLAVE_RATIO_0 | 0x47c0c650 | 000300c0 | 000300c0
46 | DATA3_REG_PHY_FIFO_WE_SLAVE_RATIO_0 | 0x47c0c6f4 | 000300c0 | 000300c0
47 | DATA0_REG_PHY_WR_DATA_SLAVE_RATIO_0 | 0x47c0c520 | 00011044 | 00011044 | What is the criteria to select the value (now is 68ths delay for the slave delay line)?
48 | DATA1_REG_PHY_WR_DATA_SLAVE_RATIO_0 | 0x47c0c5c4 | 00011044 | 00011044
49 | DATA2_REG_PHY_WR_DATA_SLAVE_RATIO_0 | 0x47c0c668 | 00011044 | 00011044
50 | DATA3_REG_PHY_WR_DATA_SLAVE_RATIO_0 | 0x47c0c70c | 00011044 | 00011044
51 | DATA0_REG_PHY_USE_RANK0_DELAYS | 0x47c0c534 | 00000000 | 00000000
52 | DATA1_REG_PHY_USE_RANK0_DELAYS | 0x47c0c5d8 | 00000000 | 00000000
53 | DATA2_REG_PHY_USE_RANK0_DELAYS | 0x47c0c67c | 00000000 | 00000000
54 | DATA3_REG_PHY_USE_RANK0_DELAYS | 0x47c0c720 | 00000000 | 00000000
55 | DATA0_REG_PHY_DLL_LOCK_DIFF_0 | 0x47c0c538 | 00000004 | 00000004
56 | DATA1_REG_PHY_DLL_LOCK_DIFF_0 | 0x47c0c5dc | 00000004 | 00000004
57 | DATA2_REG_PHY_DLL_LOCK_DIFF_0 | 0x47c0c680 | 00000004 | 00000004
58 | DATA3_REG_PHY_DLL_LOCK_DIFF_0 | 0x47c0c724 | 00000004 | 00000004
59 | EMIF_CLK_GATE | 0x48140694 | 00000004 | 00000004
60 | DDR0_IO_CTRL | 0x48140e04 | 00030303 | 00030303
61 | DDR_VTP_CTRL_0 | 0x48140e0c | 00000067 | 00000067