## for-change
Steps to Change Memory Map
1. Change the base address of Memory partition1 (0x80000000)
2. Change the section sizes as required
3. Use the base address in Column D and size to define the memory map for building the executable
1 GB Memory Map
Section Name | Size in MB | Size in Hex Byte | Start Address | Linux Owns | Linux Accesses |  | 1G | 512M
LINUX_MEM_1 | 364 | 16C00000 | 80000000 | YES | YES | Reserved Segments for Non-Fbdev, Non-Video | 0 | 0
CMEM | 20 | 1400000 | 96C00000 | NO | YES | Reserved Segments for Fbdev | 28 | 31
DSP_ALG_HEAP | 20 | 1400000 | 98000000 | NO | NO | Reserved Segments for Fbdev + Video | 43 | 43
IPC_SR_HOST_DSP | 1 | 100000 | 99400000 | NO | YES | Dynamically Configurable Sections | 293 | 293
DSP_DATA | 12 | C00000 | 99500000 | NO | YES | Linux Memory | 688 | 176
DSP_CODE | 0 | 0 | 9A100000 | NO | YES | Not to be Used Regions | 0 | 512
IPC_SR_VIDEO_M3_VPSS_M3 | 1 | 100000 | 9A100000 | NO | YES
VPSS_M3_INT_HEAP_CACHED | 27 | 1B00000 | 9A200000 | NO | NO
VIDEO_M3_INT_HEAP_CACHED | 24 | 1800000 | 9BD00000 | NO | NO | Total Linux Owned Memory | 688
VIDEO_M3_EVENT_BUFFER | 1 | 100000 | 9D500000 | NO | NO | Total Linux access including owned | 951
VIDEO_M3_DATA | 13 | D00000 | 9D600000 | NO | YES
VIDEO_M3_CODE | 1 | 100000 | 9E300000 | NO | YES
LOGGER_SM | 2 | 200000 | 9E400000 | NO | YES | 15
VPSS_M3_EVENT_BUFFER | 1 | 100000 | 9E600000 | NO | NO | 17
VPSS_M3_DATA | 14 | E00000 | 9E700000 | NO | YES
VPSS_M3_CODE | 2 | 200000 | 9F500000 | NO | YES
IPC_SR_COMMON | 2 | 200000 | 9F700000 | NO | YES
LINUX_MEM_2_1 | 7 | 700000 | 9F900000 | YES | YES
LINUX_MEM_2_2 | 317 | 13D00000 | A0000000 | YES | YES
VPSS_M3_INT_HEAP_NONCACHED | 0 | 0 | B3D00000 | NO | NO
VIDEO_M3_INT_HEAP_NONCACHED | 0 | 0 | B3D00000 | NO | NO
IPC_SR_FRAME_BUFFERS | 188 | BC00000 | B3D00000 | NO | YES
HDVPSS_NOTIFY_MEM | 2 | 200000 | BF900000 | NO | YES
HDVPSS_V4L2_FBDEF_MEM | 2 | 200000 | BFB00000 | NO | YES
HDVPSS_DESC | 2 | 200000 | BFD00000 | NO | YES
MEMCFG_SPACE | 1 | 100000 | BFF00000 | NO | YES
512 MB Memory Map
LINUX_MEM_1 | 176 | B000000 | 80000000
HOLE (Not to be accessed) | 188 | BC00000 | 8B000000
CMEM | 20 | 1400000 | 96C00000
DSP_ALG_HEAP | 20 | 1400000 | 98000000
IPC_SR_HOST_DSP | 1 | 100000 | 99400000
DSP_DATA | 12 | C00000 | 99500000
DSP_CODE | 0 | 0 | 9A100000
IPC_SR_VIDEO_M3_VPSS_M3 | 1 | 100000 | 9A100000
VPSS_M3_INT_HEAP_CACHED | 27 | 1B00000 | 9A200000
VIDEO_M3_INT_HEAP_CACHED | 24 | 1800000 | 9BD00000
VIDEO_M3_EVENT_BUFFER | 2 | 200000 | 9D500000
VIDEO_M3_DATA | 8 | 800000 | 9D700000
VIDEO_M3_CODE | 2 | 200000 | 9DF00000
LOGGER_SM | 4 | 400000 | 9E100000
VPSS_M3_EVENT_BUFFER | 2 | 200000 | 9E500000
VPSS_M3_DATA | 14 | E00000 | 9E700000
VPSS_M3_CODE | 2 | 200000 | 9F500000
IPC_SR_COMMON | 2 | 200000 | 9F700000
HOLE (Not to be accessed) | 7 | 700000 | 9F900000
HOLE (Not to be accessed) | 176 | B000000 | A0000000
VPSS_M3_INT_HEAP_NONCACHED | 0 | 0 | AB000000
VIDEO_M3_INT_HEAP_NONCACHED | 0 | 0 | AB000000
IPC_SR_FRAME_BUFFERS | 188 | BC00000 | AB000000
HOLE (Not to be accessed) | 105 | 6900000 | B6C00000
HOLE (Not to be accessed) | 36 | 2400000 | BD500000
HDVPSS_NOTIFY_MEM | 2 | 200000 | BF900000
HDVPSS_V4L2_FBDEF_MEM | 2 | 200000 | BFB00000
HDVPSS_DESC | 2 | 200000 | BFD00000
MEMCFG_SPACE | 1 | 100000 | BFF00000

## orig
Steps to Change Memory Map
1. Change the base address of Memory partition1 (0x80000000)
2. Change the section sizes as required
3. Use the base address in Column D and size to define the memory map for building the executable
1 GB Memory Map
Section Name | Size in MB | Size in Hex Byte | Start Address | Linux Owns | Linux Accesses |  | 1G | 512M
LINUX_MEM_1 | 364 | 16C00000 | 80000000 | YES | YES | Reserved Segments for Non-Fbdev, Non-Video | 0 | 0
CMEM | 20 | 1400000 | 96C00000 | NO | YES | Reserved Segments for Fbdev | 28 | 31
DSP_ALG_HEAP | 20 | 1400000 | 98000000 | NO | NO | Reserved Segments for Fbdev + Video | 43 | 43
IPC_SR_HOST_DSP | 1 | 100000 | 99400000 | NO | YES | Dynamically Configurable Sections | 293 | 293
DSP_DATA | 12 | C00000 | 99500000 | NO | YES | Linux Memory | 688 | 176
DSP_CODE | 0 | 0 | 9A100000 | NO | YES | Not to be Used Regions | 0 | 512
IPC_SR_VIDEO_M3_VPSS_M3 | 1 | 100000 | 9A100000 | NO | YES
VPSS_M3_INT_HEAP_CACHED | 27 | 1B00000 | 9A200000 | NO | NO
VIDEO_M3_INT_HEAP_CACHED | 24 | 1800000 | 9BD00000 | NO | NO | Total Linux Owned Memory | 688
VIDEO_M3_EVENT_BUFFER | 1 | 100000 | 9D500000 | NO | NO | Total Linux access including owned | 951
VIDEO_M3_DATA | 13 | D00000 | 9D600000 | NO | YES
VIDEO_M3_CODE | 1 | 100000 | 9E300000 | NO | YES
LOGGER_SM | 2 | 200000 | 9E400000 | NO | YES | 15
VPSS_M3_EVENT_BUFFER | 1 | 100000 | 9E600000 | NO | NO | 17
VPSS_M3_DATA | 14 | E00000 | 9E700000 | NO | YES
VPSS_M3_CODE | 2 | 200000 | 9F500000 | NO | YES
IPC_SR_COMMON | 2 | 200000 | 9F700000 | NO | YES
LINUX_MEM_2_1 | 7 | 700000 | 9F900000 | YES | YES
LINUX_MEM_2_2 | 317 | 13D00000 | A0000000 | YES | YES
VPSS_M3_INT_HEAP_NONCACHED | 0 | 0 | B3D00000 | NO | NO
VIDEO_M3_INT_HEAP_NONCACHED | 0 | 0 | B3D00000 | NO | NO
IPC_SR_FRAME_BUFFERS | 188 | BC00000 | B3D00000 | NO | YES
HDVPSS_NOTIFY_MEM | 2 | 200000 | BF900000 | NO | YES
HDVPSS_V4L2_FBDEF_MEM | 2 | 200000 | BFB00000 | NO | YES
HDVPSS_DESC | 2 | 200000 | BFD00000 | NO | YES
MEMCFG_SPACE | 1 | 100000 | BFF00000 | NO | YES
512 MB Memory Map
LINUX_MEM_1 | 176 | B000000 | 80000000
HOLE (Not to be accessed) | 188 | BC00000 | 8B000000
CMEM | 20 | 1400000 | 96C00000
DSP_ALG_HEAP | 20 | 1400000 | 98000000
IPC_SR_HOST_DSP | 1 | 100000 | 99400000
DSP_DATA | 12 | C00000 | 99500000
DSP_CODE | 0 | 0 | 9A100000
IPC_SR_VIDEO_M3_VPSS_M3 | 1 | 100000 | 9A100000
VPSS_M3_INT_HEAP_CACHED | 27 | 1B00000 | 9A200000
VIDEO_M3_INT_HEAP_CACHED | 24 | 1800000 | 9BD00000
VIDEO_M3_EVENT_BUFFER | 2 | 200000 | 9D500000
VIDEO_M3_DATA | 8 | 800000 | 9D700000
VIDEO_M3_CODE | 2 | 200000 | 9DF00000
LOGGER_SM | 4 | 400000 | 9E100000
VPSS_M3_EVENT_BUFFER | 2 | 200000 | 9E500000
VPSS_M3_DATA | 14 | E00000 | 9E700000
VPSS_M3_CODE | 2 | 200000 | 9F500000
IPC_SR_COMMON | 2 | 200000 | 9F700000
HOLE (Not to be accessed) | 7 | 700000 | 9F900000
HOLE (Not to be accessed) | 176 | B000000 | A0000000
VPSS_M3_INT_HEAP_NONCACHED | 0 | 0 | AB000000
VIDEO_M3_INT_HEAP_NONCACHED | 0 | 0 | AB000000
IPC_SR_FRAME_BUFFERS | 188 | BC00000 | AB000000
HOLE (Not to be accessed) | 105 | 6900000 | B6C00000
HOLE (Not to be accessed) | 36 | 2400000 | BD500000
HDVPSS_NOTIFY_MEM | 2 | 200000 | BF900000
HDVPSS_V4L2_FBDEF_MEM | 2 | 200000 | BFB00000
HDVPSS_DESC | 2 | 200000 | BFD00000
MEMCFG_SPACE | 1 | 100000 | BFF00000