## Codes-to-Volts Calculator
| # Bits: |  | 32
ADS1282 Code Calculator
CODE | 2 |  | [Hex]
| MSB (Byte 0) | [7 empty] | Byte 1 | [7 empty] | Byte 2 | [7 empty] | LSB (Byte 3)
Bit # | 31 | 30 | 29 | 28 | 27 | 26 | 25 | 24 | 23 | 22 | 21 | 20 | 19 | 18 | 17 | 16 | 15 | 14 | 13 | 12 | 11 | 10 | 9 | 8 | 7 | 6 | 5 | 4 | 3 | 2 | 1 | 0
Binary Value | 0 | 0 | 0 | 0 | 0 | 0 | 0 | 0 | 0 | 0 | 0 | 0 | 0 | 0 | 0 | 0 | 0 | 0 | 0 | 0 | 0 | 0 | 0 | 0 | 0 | 0 | 0 | 0 | 0 | 0 | 1 | 0 | <- Redundant Sign Bit (FIR Only)
Inverted Value | 1 | 1 | 1 | 1 | 1 | 1 | 1 | 1 | 1 | 1 | 1 | 1 | 1 | 1 | 1 | 1 | 1 | 1 | 1 | 1 | 1 | 1 | 1 | 1 | 1 | 1 | 1 | 1 | 1 | 1 | 0 | 1
Add 1 | 0 | 0 | 0 | 0 | 0 | 0 | 0 | 0 | 0 | 0 | 0 | 0 | 0 | 0 | 0 | 0 | 0 | 0 | 0 | 0 | 0 | 0 | 0 | 0 | 0 | 0 | 0 | 0 | 0 | 0 | 0 | 1
Carry | 0 | 0 | 0 | 0 | 0 | 0 | 0 | 0 | 0 | 0 | 0 | 0 | 0 | 0 | 0 | 0 | 0 | 0 | 0 | 0 | 0 | 0 | 0 | 0 | 0 | 0 | 0 | 0 | 0 | 0 | 1 | 0
2's Compliment | 1 | 1 | 1 | 1 | 1 | 1 | 1 | 1 | 1 | 1 | 1 | 1 | 1 | 1 | 1 | 1 | 1 | 1 | 1 | 1 | 1 | 1 | 1 | 1 | 1 | 1 | 1 | 1 | 1 | 1 | 1 | 0
Negative? | 0 | (Looks at the Nth bit)
32-Bit Decimal Values | 0 | 0 | 0 | 0 | 0 | 0 | 0 | 0 | 0 | 0 | 0 | 0 | 0 | 0 | 0 | 0 | 0 | 0 | 0 | 0 | 0 | 0 | 0 | 0 | 0 | 0 | 0 | 0 | 0 | 0 | 2 | 0
31- Bit Decimal Values | 0 | 0 | 0 | 0 | 0 | 0 | 0 | 0 | 0 | 0 | 0 | 0 | 0 | 0 | 0 | 0 | 0 | 0 | 0 | 0 | 0 | 0 | 0 | 0 | 0 | 0 | 0 | 0 | 0 | 0 | 1
32-Bit Decimal | 2 | [7 empty] | <- Use this value in SINC filter mode
31-Bit Data (Decimal) | 1 | [7 empty] | <- Use this value in FIR filter mode
Filter Type | FIR |  | [] | [27 empty] | Prefix | X
Vref | 2.5 |  | [V] | [27 empty] | [V] | 1
PGA | 1 |  | [V/V] | [27 empty] | [mV] | 0.001
±FS Input Range | 1.25 |  | [+/- V] | [27 empty] | [uV] | 1e-06
Data LSB Size | 2.3283 |  | [nV] | <- This is 2x the '32-bit' LSB size shown in the datasheet, because it is the '31-bit' data LSB size | [26 empty] | [nV] | 1e-09
Voltage Result | 2.3283 |  |  |  | [nV]