## ADS1259 Calculator
LEGEND
Input
Result
| # Bits: | 24 |  | SI Prefixes | Multiplier
2's Compliment ADC Conversion Calculator |  |  |  | [V] | 1
Reference Voltage | 2.5 | [V] |  | [mV] | 0.001
Full-Scale Range (FSR) | 5 | [V] |  | [uV] | 1e-06
LSB Size | 298.0232 | [nV] |  | [nV] | 1e-09
ADC Output Code | CF | [Hex] | <-input ADC hex code here
| 207 | [Decimal]
Measured VIN | 61.6908 | [uV] | <-here is the conversion from codes to volts
Calibration Register Values
OFC[3:0] | 0 | [Hex]
Offset correction | 0 | [nV]
FSC[3:0] | 400000 | [Hex]
Gain correction | 1 | [V/V]
The ADC will automatically perform the following operation on each conversion result: subtract the offset correction factor and multiply by the gain correction factor
Noise Performance Calculations
| # Bits: | 24
ADC Noise Performance Calculator
# Codes (Peak-to-Peak) | 26 | [Codes]
Noise-Free Resolution | 19.2996 | [Bits]
Stdev Codes (rms) | 3.9394 | [Codes rms]
Effective Resolution/ENOB | 22.022 | [Bits]
# Averages | 16 | [#]
Improvement in ENOB | 2 | [Bits]