## DDR3
Parameters |  |  | Comments | GHe comments | Segger register name
DDR clock frequency | 266 | MHz | input maximum frequency you will use | our choice, fastest value
PHY_INVERT_CLKOUT | 0 |  | If (DDR_CK length) < (DDR_DQS length), then use 1. If (DDR_CK length) > (DDR_DQS length), then use 0. | CK > DQS
Trace Length (inches)
| Byte 0 | Byte 1
DDR_CK trace | 2.02 | 2.02 | input the average of DDR_CK and DDR_CKn traces. If you have two x8 memories, use the trace lengths for each corresponding byte. | value in inch, based on PCB measurements
DDR_DQSx trace | 1.535 | 1.535 | x can be 0 or 1, corresponding to each byte. | value in inch, based on PCB measurements
Intermediate values (per byte lane)
WR DQS | 5 | 5 | these are just used for the calculations below
RD DQS | 40 | 40 | these are just used for the calculations below | ? where does this value come from
RD DQS GATE | 7E | 7E | these are just used for the calculations below
Seed values used in CCS code
DATAx_PHY_RD DQS_SLAVE_RATIO | 40 |  |  | calculated | DATA0_REG_PHY_RD_DQS_SLAVE_RATIO_0
DATAx_PHY_FIFO_WE_SLAVE_RATIO | 7E |  |  | calculated | DATA0_REG_PHY_FIFO_WE_SLAVE_RATIO_0
DATAx_PHY_WR DQS_SLAVE_RATIO | 5 |  |  | calculated | DATA0_REG_PHY_WR_DQS_SLAVE_RATIO_0
Register value
CMDx_PHY_CTRL_SLAVE_RATIO | 80 |  |  | calculated | CMD0_REG_PHY_CTRL_SLAVE_RATIO_0

## DDR3_266MHz
Parameters |  |  | Comments | GHe comments | Segger register name
DDR clock frequency | 266 | MHz | input maximum frequency you will use | our choice, fastest value
PHY_INVERT_CLKOUT | 0 |  | If (DDR_CK length) < (DDR_DQS length), then use 1. If (DDR_CK length) > (DDR_DQS length), then use 0. | CK > DQS
Trace Length (inches)
| Byte 0 | Byte 1
DDR_CK trace | 2.02 | 2.02 | input the average of DDR_CK and DDR_CKn traces. If you have two x8 memories, use the trace lengths for each corresponding byte. | value in inch, based on PCB measurements
DDR_DQSx trace | 1.535 | 1.535 | x can be 0 or 1, corresponding to each byte. | value in inch, based on PCB measurements
Intermediate values (per byte lane)
WR DQS | 5 | 5 | these are just used for the calculations below
RD DQS | 40 | 40 | these are just used for the calculations below | ? where does this value come from
RD DQS GATE | 7E | 7E | these are just used for the calculations below
Seed values used in CCS code |  | Optimized values after SW Write leveling
DATAx_PHY_RD DQS_SLAVE_RATIO | 40 |  |  | calculated | DATA0_REG_PHY_RD_DQS_SLAVE_RATIO_0
DATAx_PHY_FIFO_WE_SLAVE_RATIO | 7E |  |  | calculated | DATA0_REG_PHY_FIFO_WE_SLAVE_RATIO_0
DATAx_PHY_WR DQS_SLAVE_RATIO | 5 |  |  | calculated | DATA0_REG_PHY_WR_DQS_SLAVE_RATIO_0
DATAx_PHY_WR_DATA_SLAVE_RATIO_0
Register value
CMDx_PHY_CTRL_SLAVE_RATIO | 80 |  |  | calculated | CMD0_REG_PHY_CTRL_SLAVE_RATIO_0

## DDR3_400MHz
Parameters |  |  | Comments | GHe comments | Segger register name
DDR clock frequency | 400 | MHz | input maximum frequency you will use | our choice, fastest value
PHY_INVERT_CLKOUT | 0 |  | If (DDR_CK length) < (DDR_DQS length), then use 1. If (DDR_CK length) > (DDR_DQS length), then use 0. | CK > DQS
Trace Length (inches)
| Byte 0 | Byte 1
DDR_CK trace | 2.02 | 2.02 | input the average of DDR_CK and DDR_CKn traces. If you have two x8 memories, use the trace lengths for each corresponding byte. | value in inch, based on PCB measurements
DDR_DQSx trace | 1.535 | 1.535 | x can be 0 or 1, corresponding to each byte. | value in inch, based on PCB measurements
Intermediate values (per byte lane)
WR DQS | 8 | 8 | these are just used for the calculations below
RD DQS | 40 | 40 | these are just used for the calculations below | ? where does this value come from
RD DQS GATE | 9D | 9D | these are just used for the calculations below
Seed values used in CCS code
DATAx_PHY_RD DQS_SLAVE_RATIO | 40 |  |  | calculated | DATA0_REG_PHY_RD_DQS_SLAVE_RATIO_0
DATAx_PHY_FIFO_WE_SLAVE_RATIO | 9D |  |  | calculated | DATA0_REG_PHY_FIFO_WE_SLAVE_RATIO_0
DATAx_PHY_WR DQS_SLAVE_RATIO | 8 |  |  | calculated | DATA0_REG_PHY_WR_DQS_SLAVE_RATIO_0
DATAx_PHY_WR_DATA_SLAVE_RATIO_0
Register value
CMDx_PHY_CTRL_SLAVE_RATIO | 80 |  |  | calculated | CMD0_REG_PHY_CTRL_SLAVE_RATIO_0
Note on C15: Hedtke, Gerd: origin of WR Leveling values: http://processors.wiki.ti.com/index.php/Sitara_Linux_Training:_Tuning_the_DDR3_Timings_on_BeagleBoneBlack#Lab_Steps

## DDR2
Parameters |  |  | Comments
DDR clock frequency | 266 | MHz | input maximum frequency you will use
PHY_INVERT_CLKOUT |  |  | If (DDR_CK length) < (DDR_DQS length), then use 1. If (DDR_CK length) > (DDR_DQS length), then use 0.
Trace Length (inches)
| Byte 0 | Byte 1
DDR_CK trace |  |  | input the average of DDR_CK and DDR_CKn traces. If you have two x8 memories, use the trace lengths for each corresponding byte.
DDR_DQSx trace |  |  | x can be 0 or 1, corresponding to each byte.
Intermediate Values (per byte lane)
WR DQS | 0 | 0 | these are just used for the calculations below
RD DQS | 40 | 40 | these are just used for the calculations below
RD DQS GATE | 40 | 40 | these are just used for the calculations below
Register Values (in hex)
DATAx_PHY_RD DQS_SLAVE_RATIO | 40
DATAx_PHY_FIFO_WE_SLAVE_RATIO | 40
DATAx_PHY_WR DQS_SLAVE_RATIO | 0
DATAx_PHY_WR_DATA_SLAVE_RATIO | 40
CMDx_PHY_CTRL_SLAVE_RATIO | 80

## mDDR
Parameters |  |  | Comments
DDR clock frequency | 200 | MHz | input maximum frequency you will use
PHY_INVERT_CLKOUT |  |  | If (DDR_CK length) < (DDR_DQS length), then use 1. If (DDR_CK length) > (DDR_DQS length), then use 0.
Trace Length (inches)
| Byte 0 | Byte 1
DDR_CK trace |  |  | input the average of DDR_CK and DDR_CKn traces. If you have two x8 memories, use the trace lengths for each corresponding byte.
DDR_DQSx trace |  |  | x can be 0 or 1, corresponding to each byte.
Intermediate Values (per byte lane)
WR DQS | 0 | 0 | these are just used for the calculations below
RD DQS | 40 | 40 | these are just used for the calculations below
Register Values (in hex)
DATAx_PHY_RD DQS_SLAVE_RATIO | 40
DATAx_PHY_FIFO_WE_SLAVE_RATIO | 110
DATAx_PHY_WR DQS_SLAVE_RATIO | 0
DATAx_PHY_WR_DATA_SLAVE_RATIO | 40
CMDx_PHY_CTRL_SLAVE_RATIO | 80

## EVM_1_3 (DDR3)
Parameters |  |  | Comments
DDR clock frequency | 303 | MHz | input maximum frequency you will use
PHY_INVERT_CLKOUT | 0 |  | If (DDR_CK length) < (DDR_DQS length), then use 1. If (DDR_CK length) > (DDR_DQS length), then use 0.
Trace Length (inches)
| Byte 0 | Byte 1
DDR_CK trace | 2.15 | 1.4 | input the average of DDR_CK and DDR_CKn traces. If you have two x8 memories, use the trace lengths for each corresponding byte.
DDR_DQSx trace | 1.4 | 1.4 | x can be 0 or 1, corresponding to each byte.
Intermediate values (per byte lane)
WR DQS | A | 0 | these are just used for the calculations below
RD DQS | 40 | 40 | these are just used for the calculations below
RD DQS GATE | 85 | 7A | these are just used for the calculations below
Seed values used in CCS code
DATAx_PHY_RD DQS_SLAVE_RATIO | 40
DATAx_PHY_FIFO_WE_SLAVE_RATIO | 7F
DATAx_PHY_WR DQS_SLAVE_RATIO | 5
Register value
CMDx_PHY_CTRL_SLAVE_RATIO | 80
Example

## StarterKit(DDR3)
Parameters |  |  | Comments
DDR clock frequency | 303 | MHz | input maximum frequency you will use
PHY_INVERT_CLKOUT | 0 |  | If (DDR_CK length) < (DDR_DQS length), then use 1. If (DDR_CK length) > (DDR_DQS length), then use 0.
Trace Length (inches)
| Byte 0 | Byte 1
DDR_CK trace | 1.289 | 1.289 | input the average of DDR_CK and DDR_CKn traces. If you have two x8 memories, use the trace lengths for each corresponding byte.
DDR_DQSx trace | 1.193 | 1.194 | x can be 0 or 1, corresponding to each byte.
Intermediate values (per byte lane)
WR DQS | 1 | 1 | these are just used for the calculations below
RD DQS | 40 | 40 | these are just used for the calculations below
RD DQS GATE | 73 | 73 | these are just used for the calculations below
Seed values used in CCS code
DATAx_PHY_RD DQS_SLAVE_RATIO | 40
DATAx_PHY_FIFO_WE_SLAVE_RATIO | 73
DATAx_PHY_WR DQS_SLAVE_RATIO | 1
Register value
CMDx_PHY_CTRL_SLAVE_RATIO | 80
Example

## EVM_1_2(DDR2)
Parameters |  |  | Comments
DDR clock frequency | 266 | MHz | input maximum frequency you will use
PHY_INVERT_CLKOUT | 0 |  | If (DDR_CK length) < (DDR_DQS length), then use 1. If (DDR_CK length) > (DDR_DQS length), then use 0.
Trace Length (inches)
| Byte 0 | Byte 1
DDR_CK trace | 1.625 | 1.625 | input the average of DDR_CK and DDR_CKn traces. If you have two x8 memories, use the trace lengths for each corresponding byte.
DDR_DQSx trace | 1.533 | 1.685 | x can be 0 or 1, corresponding to each byte.
Intermediate Values (per byte lane)
WR DQS | 1 | 0 | these are just used for the calculations below
RD DQS | 40 | 40 | these are just used for the calculations below
RD DQS GATE | 79 | 7D | these are just used for the calculations below
Register Values (in hex)
DATAx_PHY_RD DQS_SLAVE_RATIO | 40
DATAx_PHY_FIFO_WE_SLAVE_RATIO | 7B
DATAx_PHY_WR DQS_SLAVE_RATIO | 0
DATAx_PHY_WR_DATA_SLAVE_RATIO | 40
CMDx_PHY_CTRL_SLAVE_RATIO | 80
Example

## EVM 13x13 (mDDR)
Parameters |  |  | Comments
DDR clock frequency | 200 | MHz | input maximum frequency you will use
PHY_INVERT_CLKOUT | 1 |  | If (DDR_CK length) < (DDR_DQS length), then use 1. If (DDR_CK length) > (DDR_DQS length), then use 0.
Trace Length (inches)
| Byte 0 | Byte 1
DDR_CK trace | 0.798 | 0.798 | input the average of DDR_CK and DDR_CKn traces. If you have two x8 memories, use the trace lengths for each corresponding byte.
DDR_DQSx trace | 0.856 | 0.798 | x can be 0 or 1, corresponding to each byte.
Intermediate Values (per byte lane)
WR DQS | 7F | 80 | these are just used for the calculations below
RD DQS | 40 | 40 | these are just used for the calculations below
Register Values (in hex)
DATAx_PHY_RD DQS_SLAVE_RATIO | 40
DATAx_PHY_FIFO_WE_SLAVE_RATIO | 190
DATAx_PHY_WR DQS_SLAVE_RATIO | 7F
DATAx_PHY_WR_DATA_SLAVE_RATIO | C0
CMDx_PHY_CTRL_SLAVE_RATIO | 100
Example

## beagleLT(DDR3)
Parameters |  |  | Comments
DDR clock frequency | 303 | MHz | input maximum frequency you will use
PHY_INVERT_CLKOUT | 0 |  | If (DDR_CK length) < (DDR_DQS length), then use 1. If (DDR_CK length) > (DDR_DQS length), then use 0.
Trace Length (inches)
| Byte 0 | Byte 1
DDR_CK trace | 0.947 | 0.947 | input the average of DDR_CK and DDR_CKn traces. If you have two x8 memories, use the trace lengths for each corresponding byte.
DDR_DQSx trace | 0.915 | 0.798 | x can be 0 or 1, corresponding to each byte.
Intermediate values (per byte lane)
WR DQS | 0 | 2 | these are just used for the calculations below
RD DQS | 40 | 40 | these are just used for the calculations below
RD DQS GATE | 66 | 63 | these are just used for the calculations below
Seed values used in CCS code
DATAx_PHY_RD DQS_SLAVE_RATIO | 40
DATAx_PHY_FIFO_WE_SLAVE_RATIO | 64
DATAx_PHY_WR DQS_SLAVE_RATIO | 1
Register value
CMDx_PHY_CTRL_SLAVE_RATIO | 80
Example

## Data
Delay per inch | 180 | ps