## Sheet1
GPMC Resistor
- Bus Type : 16-bit address and data multiplexed NOR Flash device
- Mem. Type : Synchronous NOR Flash
- Optional : Wait Pin Active
- Read Mode : 16 Burst access
- Write Mode : Single access |  |  | Control_Module Register (Pin Config )
| Resistor name | value | Resistor name | value
GPMC_REVISION |  | 0x00000060 | conf_gpmc_ad_0 | 0x00000020
GPMC_SYSCONFIG |  | 0x00000008 | conf_gpmc_ad_1 | 0x00000020
GPMC_SYSSTATUS |  | 0x00000001 | conf_gpmc_ad_2 | 0x00000020
GPMC_IRQSTATUS |  | 0x00000100 | conf_gpmc_ad_3 | 0x00000020
GPMC_IRQENABLE |  | 0x00000103 | conf_gpmc_ad_4 | 0x00000020
GPMC_TIMEOUT_CONTROL |  | 0x00001FF0 | conf_gpmc_ad_5 | 0x00000020
GPMC_ERR_ADDRESS |  | 0x400000AC | conf_gpmc_ad_6 | 0x00000020
GPMC_ERR_TYPE |  | 0x00000211 | conf_gpmc_ad_7 | 0x00000020
GPMC_CONFIG |  | 0x00000802 | conf_gpmc_ad_8 | 0x00000020
GPMC_STATUS |  | 0x00000101 | conf_gpmc_ad_9 | 0x00000020
GPMC_CONFIG1_0 |  | 0xE9401200 | conf_gpmc_ad_10 | 0x00000020
| WRAPBURST | 1 | conf_gpmc_ad_11 | 0x00000020
| READMULTIPLE | 1 | conf_gpmc_ad_12 | 0x00000020
| READTYPE | 1 | conf_gpmc_ad_13 | 0x00000020
| WRITEMULTIPLE | 0 | conf_gpmc_ad_14 | 0x00000020
| WRITETYPE | 1 | conf_gpmc_ad_15 | 0x00000020
| CLKACTIVATIONTIME | 0 | conf_gpmc_a | 0x00000007
| ATTACHEDDEVICEPAGELENGTH | 10 | conf_gpmc_wait0 | 0x00000030
| WAITREADMONITORING | 1 | conf_gpmc_wpn | 0x00000017
| WAITWRITEMONITORING | 0 | conf_gpmc_ben1 | 0x00000017
| Reserved1 | 0 | conf_gpmc_csn_0 | 0x00000010
| WAITMONITORINGTIME | 0 | conf_gpmc_csn_1 | 0x00000037
| WAITPINSELECT | 0 | conf_gpmc_csn_2 | 0x00000037
| Reserved2 | 0 | conf_gpmc_csn_3 | 0x00000017
| DEVICESIZE | 1 | conf_gpmc_clk | 0x00000010
| DEVICETYPE | 0 | conf_gpmc_advn_ale | 0x00000010
| MUXADDDATA | 10 | conf_gpmc_oen_ren | 0x00000010
| Reserved3 | 0 | conf_gpmc_wen | 0x00000010
| TIMEPARAGRANULARITY | 0 | conf_gpmc_ben0_cle | 0x00000037
| Reserved4 | 0
| GPMCFCLKDIVIDER | 0
GPMC_CONFIG2_0 |  | 0x00081902
| Reserved1 | 0
| CSWROFFTIME | 1000
| Reserved2 | 0
| CSRDOFFTIME | 11001
| CSEXTRADELAY | 0
| Reserved3 | 0
| CSONTIME | 10
GPMC_CONFIG3_0 |  | 0x00040403
| Reserved1 | 0
| ADVAADMUXWROFFTIME | 0
| Reserved2 | 0
| ADVAADMUXRDOFFTIME | 0
| Reserved3 | 0
| ADVWROFFTIME | 100
| Reserved4 | 0
| ADVRDOFFTIME | 100
| ADVEXTRADELAY | 0
| ADVAADMUXONTIME | 0
| ADVONTIME | 11
GPMC_CONFIG4_0 |  | 0x07061706
| Reserved1 | 0
| WEOFFTIME | 111
| WEEXTRADELAY | 0
| Reserved2 | 0
| WEONTIME | 110
| OEAADMUXOFFTIME | 0
| OEOFFTIME | 10111
| OEEXTRADELAY | 0
| OEAADMUXONTIME | 0
| OEONTIME | 110
GPMC_CONFIG5_0 | 0x01080A19
| Reserved1 | 0
| PAGEBURSTACCESSTIME | 1
| Reserved2 | 0
| RDACCESSTIME | 1000
| Reserved3 | 0
| WRCYCLETIME | 1010
| Reserved4 | 0
| RDCYCLETIME | 11001
GPMC_CONFIG6_0 |  | 0x090505C5
| Reserved1 | 0
| WRACCESSTIME | 1001
| Reserved2 | 0
| WRDATAONADMUXBUS | 101
| Reserved3 | 0
| CYCLE2CYCLEDELAY | 101
| CYCLE2CYCLESAMECSEN | 1
| CYCLE2CYCLEDIFFCSEN | 1
| Reserved4 | 0
| BUSTURNAROUND | 101
GPMC_CONFIG7_0 |  | 0x00000F48
| Reserved1 | 0
| MASKADDRESS | 1111
| Reserved2 | 0
| CSVALID | 1
| BASEADDRESS | 1000