## AM335x-DDR2
AM335x DDR2 Timing Configuration Tool
| AM335x register name | AM335x register bit length | Memory datasheet symbol | Memory Datasheet value | unit | AM335x Setting (Decimal) | Comments
| tCK |  | tCK | 1.25 | ns
SDRAM_TIM_1 | REG_T_RP | 4 | tRP | 13.75 | ns | 10
| REG_T_RCD | 4 | tRCD | 13.75 | ns | 10
| REG_T_WR | 4 | tWR | 15 | ns | 11 | minimum of 2 tCK cycles, reg value must be >= 1
| REG_T_RAS | 5 | tRAS | 35 | ns | 27 | tRAS should be >= tRCD
| REG_T_RC | 6 | tRC | 48.75 | ns | 38
| REG_T_RRD | 3 | tRRD | 7.5 | ns | 5 | minimum of 2 tCK cycles, reg value must be >= 1
| REG_T_WTR | 3 | tWTR | 7.5 | ns | 5 | minimum of 2 tCK cycles, reg value must be >= 1
SDRAM_TIM_2 | REG_T_XP | 3 | tXP | 3 | tCK | 2 | for DDR2 ensure value is greater of tXP and tCKE
| REG_T_ODT | 3 | tAOND | 2 | tCK | 2
| REG_T_XSNR | 9 | tXSNR | 205 | ns | 163 | usually tRFC+10
| REG_T_XSRD | 10 | tXSRD | 200 | tCK | 199
| REG_T_RTP | 3 | tRTP | 7.5 | ns | 5 | minimum of 2 tCK cycles, reg value must be >= 1
| REG_T_CKE | 3 | tCKE | 4 | tCK | 3
SDRAM_TIM_3 | REG_T_RFC | 9 | tRFC | 260 | ns | 207
| REG_T_RAS_MAX | 4 | tREFI |  |  | 15
|  |  | tRASmax |  |  |  | for DDR2, must be set to 15
SDRAM_TIM_1 | [8 empty] | SDRAM_TIM_1 optimized | SDRAM_TIM_1 relaxed
| reserved[31:29] | REG_T_RP[28:25] | REG_T_RCD[24:21] | REG_T_WR[20:17] | REG_T_RAS[16:12] | REG_T_RC[11:6] | REG_T_RRD[5:3] | REG_T_WTR[2:0] | 00010101010101111011100110101101 | 00010111011110011100100111110110
Bit field values (hex) | 0 | A | A | B | 1B | 26 | 5 | 5 | 1 | 1
Bit field values (binary) | 000 | 1010 | 1010 | 1011 | 11011 | 100110 | 101 | 101 | 5 | 7
Register value (hex) optimized | 1557B9AD | [7 empty] | 5 | 7
[9 empty] | 7 | 9
Relaxed Bit field values (binary) | 000 | 1011 | 1011 | 1100 | 11100 | 100111 | 110 | 110 | B | C
Register value (hex) non-optimized +1 values | 1779C9F6 | [7 empty] | 9 | 9
[9 empty] | A | F
SDRAM_TIM_2 | [8 empty] | D | 6
| reserved[31] | REG_T_XP[30:28] | REG_T_ODT[27:25] | REG_T_XSNR[24:16] | REG_T_XSDR[15:6] | REG_T_RTP[5:3] | REG_T_CKE[2:0]
Bit field values (hex) | 0 | 2 | 2 | A3 | C7 | 5 | 3 |  | SDRAM_TIM_2 optimized | SDRAM_TIM_2 relaxed
Bit field values (binary) | 0 | 010 | 010 | 010100011 | 0011000111 | 101 | 011 |  | 00100100101000110011000111101011 | 00110110101001000011000111110100
Register value (hex) optimized | 24A331EB | [7 empty] | 2 | 3
[9 empty] | 4 | 6
Relaxed Bit field values (binary) | 0 | 011 | 011 | 010100100 | 0011000111 | 110 | 100 |  | A | A
Register value (hex) non-optimized +1 values | 36A431F4 | [7 empty] | 3 | 4
[9 empty] | 3 | 3
SDRAM_TIM_3 | [8 empty] | 1 | 1
| REG_T_PDLL_UL[31:28] | reserved[27:21] | REG_ZQ_ZQCS[20:15] | reserved[14:13] | REG_T_RFC[12:4] | REG_T_RAS_MAX[3:0] |  |  | E | F
Bit field values (hex) | reserved for DDR2 | 0 | reserved for DDR2 | 0 | CF | F |  |  | B | 4
Bit field values (binary) | 0000 | 0000000 | 000000 | 00 | 011001111 | 1111
Register value (hex) optimized | 00000CFF | [7 empty] | SDRAM_TIM_3 optimized | SDRAM_TIM_3 relaxed
[9 empty] | 00000000000000000000110011111111 | #VALUE!
Relaxed Bit field values (binary) | 0000 | 0000000 | 000000 | 00 | 011010000 | #VALUE! |  |  | 0 | #VALUE!
Register value (hex) non-optimized +1 values | #VALUE! | [7 empty] | 0 | #VALUE!
[9 empty] | 0 | #VALUE!
[9 empty] | 0 | #VALUE!
Usage: | [8 empty] | 0 | #VALUE!
1. Change the values in yellow based on your memory datasheet. For tCK, use the targeted cycle time (eg, 3.76ns for 266MHz) | [8 empty] | C | #VALUE!
2. AC Timing registers values will automatically be displayed. These will be optimal values. During first testing or board bring up, you can use the non-optimized values if you suspect timing issues. | [8 empty] | F | #VALUE!
[9 empty] | F | #VALUE!

## AM335x-DDR3
AM335x DDR3 Timing Configuration Tool
| AM335x register name | AM335x register bit length | Memory datasheet symbol | Memory Datasheet value | unit | AM335x Setting (Decimal) | Comments
| tCK |  | tCK | 3.3 | ns
SDRAM_TIM_1 | REG_T_RP | 4 | tRP | 16 | ns | 4 | typically taken from the speed bin tables
| REG_T_RCD | 4 | tRCD | 16 | ns | 4 | typically taken from the speed bin tables
| REG_T_WR | 4 | tWR | 20 | ns | 6
| REG_T_RAS | 5 | tRAS | 40 | ns | 12 | tRAS should be >= tRCD
| REG_T_RC | 6 | tRC | 70 | ns | 21
| REG_T_RRD | 3 | tRRD | 6 | tCK | 5 | use the value given in CK units
| REG_T_WTR | 3 | tWTR | 6 | tCK | 5 | use the value given in CK units
SDRAM_TIM_2 | REG_T_XP | 3 | tXP | 5 | tCK | 4 | use the value given in CK units
| REG_T_ODT | 3 | ODTLon | 6 | tCK | 6 | typically in terms of CWL. First determine CWL. |  | ODTLon=CWL+AL-2CK = 8 + 0 - 2 = 6
| REG_T_XSNR | 9 | tXS | 270 | ns | 81 | usually tRFC+10
| REG_T_XSRD | 10 | tXSDLL | 512 | tCK | 511 | usually in terms of tDLLK |  | tDLLK(min)
| REG_T_RTP | 3 | tRTP | 6 | tCK | 5 | use the value given in CK units
| REG_T_CKE | 3 | tCKE | 6 | tCK | 5 | use the value given in CK units
SDRAM_TIM_3 | REG_T_PDLL_UL | 4 |  |  |  | 5 | set to fixed value of 5
| REG_T_ZQCS | 6 | tZQCS | 64 | tCK | 63
| REG_T_RFC | 9 | tRFC | 260 | ns | 78
| REG_T_RAS_MAX | 4 | tREFI |  |  | 15
|  |  | tRASmax |  |  |  | for DDR3, must be set to 15
SDRAM_TIM_1
| reserved[31:29] | REG_T_RP[28:25] | REG_T_RCD[24:21] | REG_T_WR[20:17] | REG_T_RAS[16:12] | REG_T_RC[11:6] | REG_T_RRD[5:3] | REG_T_WTR[2:0]
Bit field values (hex) | 0 | 4 | 4 | 6 | C | 15 | 5 | 5 |  | SDRAM_TIM_1 optimized | SDRAM_TIM_1 relaxed
Bit field values (binary) | 000 | 0100 | 0100 | 0110 | 01100 | 010101 | 101 | 101 |  | 00001000100011001100010101101101 | 00001010101011101101010110110110
Register value (hex) optimized | 088CC56D | [8 empty] | 0 | 0
[10 empty] | 8 | A
Relaxed Bit field values (binary) | 000 | 0101 | 0101 | 0111 | 01101 | 010110 | 110 | 110 |  | 8 | A
Register value (hex) non-optimized +1 values | 0AAED5B6 | [8 empty] | C | E
[10 empty] | C | D
SDRAM_TIM_2 | [9 empty] | 5 | 5
| reserved[31] | REG_T_XP[30:28] | REG_T_ODT[27:25] | REG_T_XSNR[24:16] | REG_T_XSDR[15:6] | REG_T_RTP[5:3] | REG_T_CKE[2:0] |  |  | 6 | B
Bit field values (hex) | 0 | 4 | 6 | 51 | 1FF | 5 | 5 |  |  | D | 6
Bit field values (binary) | 0 | 100 | 110 | 001010001 | 0111111111 | 101 | 101
Register value (hex) optimized | 4C517FED | [8 empty] | SDRAM_TIM_2 optimized | SDRAM_TIM_2 relaxed
[10 empty] | 01001100010100010111111111101101 | 01011110010100100111111111110110
Relaxed Bit field values (binary) | 0 | 101 | 111 | 001010010 | 0111111111 | 110 | 110 |  |  | 4 | 5
Register value (hex) non-optimized +1 values | 5E527FF6 | [8 empty] | C | E
[10 empty] | 5 | 5
SDRAM_TIM_3 | [9 empty] | 1 | 2
| REG_T_PDLL_UL[31:28] | reserved[27:21] | REG_ZQ_ZQCS[20:15] | reserved[14:13] | REG_T_RFC[12:4] | REG_T_RAS_MAX[3:0] |  |  |  | 7 | 7
Bit field values (hex) | 5 | 0 | 3F | 0 | 4E | F |  |  |  | F | F
Bit field values (binary) | 0101 | 0000000 | 111111 | 00 | 001001110 | 1111 |  |  |  | E | F
Register value (hex) optimized | 501F84EF | [8 empty] | D | 6
Relaxed Bit field values (binary) | 0101 | 0000000 | 111111 | 00 | 001001111 | #VALUE! |  |  |  | SDRAM_TIM_3 optimized | SDRAM_TIM_3 relaxed
Register value (hex) non-optimized +1 values | #VALUE! | [8 empty] | 01010000000111111000010011101111 | #VALUE!
[10 empty] | 5 | #VALUE!
Usage: | [9 empty] | 0 | #VALUE!
1. Change the values in yellow based on your memory datasheet. For tCK, use the targeted cycle time (eg, 3.3ns for 303MHz) | [9 empty] | 1 | #VALUE!
2. AC Timing registers values will automatically be displayed. These will be optimal values. During first testing or board bring up, you can use the non-optimized values if you suspect timing issues. | [9 empty] | F | #VALUE!
[10 empty] | 8 | #VALUE!
[10 empty] | 4 | #VALUE!
[10 empty] | E | #VALUE!
[10 empty] | F | #VALUE!

## AM335x-mDDR
AM335x mDDR Timing Configuration Tool
| AM335x register name | AM335x register bit length | Memory datasheet symbol | Memory Datasheet value | unit | AM335x Setting (Decimal) | Comments
| tCK |  | tCK | 8 | ns
SDRAM_TIM_1 | REG_T_RP | 4 | tRP | 18 | ns | 2
| REG_T_RCD | 4 | tRCD | 18 | ns | 2
| REG_T_WR | 4 | tWR | 15 | ns | 1
| REG_T_RAS | 5 | tRAS | 42 | ns | 5 | tRAS should be >= tRCD
| REG_T_RC | 6 | tRC | 60 | ns | 7
| REG_T_RRD | 3 | tRRD | 12 | ns | 1
| REG_T_WTR | 3 | tWTR | 1 | tCK | 0
SDRAM_TIM_2 | REG_T_XP | 3 | tXP | 1 | tCK | 0 | for mDDR ensure value is greater of tXP and tCKE
| REG_T_XSNR | 9 | tXSR | 112.5 | ns | 14
| REG_T_XSRD | 10 | tXSR | 112.5 | ns | 14 | use tXSR for both tXSNR and tXSRD
| REG_T_CKE | 3 | tCKE | 1 | tCK | 0
SDRAM_TIM_3 | REG_T_RFC | 9 | tRFC | 72 | ns | 8
| REG_T_RAS_MAX | 4 | tREFI | 7.8 | us | 7
|  |  | tRASmax | 70000 | ns
SDRAM_TIM_1 | [8 empty] | SDRAM_TIM_1 optimized | SDRAM_TIM_1 relaxed
| reserved[31:29] | REG_T_RP[28:25] | REG_T_RCD[24:21] | REG_T_WR[20:17] | REG_T_RAS[16:12] | REG_T_RC[11:6] | REG_T_RRD[5:3] | REG_T_WTR[2:0] | 00000100010000100101000111001000 | 00000110011001000110001000010001
Bit field values (hex) | 0 | 2 | 2 | 1 | 5 | 7 | 1 | 0 | 0 | 0
Bit field values (binary) | 000 | 0010 | 0010 | 0001 | 00101 | 000111 | 001 | 000 | 4 | 6
Register value (hex) optimized | 044251C8 | [7 empty] | 4 | 6
[9 empty] | 2 | 4
Relaxed Bit field values (binary) | 000 | 0011 | 0011 | 0010 | 00110 | 001000 | 010 | 001 | 5 | 6
Register value (hex) non-optimized +1 values | 06646211 | [7 empty] | 1 | 2
[9 empty] | C | 1
SDRAM_TIM_2 | [8 empty] | 8 | 1
| reserved[31] | REG_T_XP[30:28] | REG_T_ODT[27:25] | REG_T_XSNR[24:16] | REG_T_XSDR[15:6] | REG_T_RTP[5:3] | REG_T_CKE[2:0]
Bit field values (hex) | 0 | 0 | reserved for mDDR | E | E | reserved for mDDR | 0 |  | SDRAM_TIM_2 optimized | SDRAM_TIM_2 relaxed
Bit field values (binary) | 0 | 000 | 000 | 000001110 | 0000001110 | 000 | 000 |  | 00000000000011100000001110000000 | 00010000000011110000001110000001
Register value (hex) optimized | 000E0380 | [7 empty] | 0 | 1
[9 empty] | 0 | 0
Relaxed Bit field values (binary) | 0 | 001 | 000 | 000001111 | 0000001110 | 000 | 001 |  | 0 | 0
Register value (hex) non-optimized +1 values | 100F0381 | [7 empty] | E | F
[9 empty] | 0 | 0
SDRAM_TIM_3 | [8 empty] | 3 | 3
| REG_T_PDLL_UL[31:28] | reserved[27:21] | REG_ZQ_ZQCS[20:15] | reserved[14:13] | REG_T_RFC[12:4] | REG_T_RAS_MAX[3:0] |  |  | 8 | 8
Bit field values (hex) | reserved for mDDR | 0 | reserved for mDDR | 0 | 8 | 7 |  |  | 0 | 1
Bit field values (binary) | 0000 | 0000000 | 000000 | 00 | 000001000 | 0111
Register value (hex) optimized | 00000087 | [7 empty] | SDRAM_TIM_3 optimized | SDRAM_TIM_3 relaxed
[9 empty] | 00000000000000000000000010000111 | 00000000000000000000000010011000
Relaxed Bit field values (binary) | 0000 | 0000000 | 000000 | 00 | 000001001 | 1000 |  |  | 0 | 0
Register value (hex) non-optimized +1 values | 00000098 | [7 empty] | 0 | 0
[9 empty] | 0 | 0
[9 empty] | 0 | 0
Usage: | [8 empty] | 0 | 0
1. Change the values in yellow based on your memory datasheet. For tCK, use the targeted cycle time (eg, 5ns for 200MHz) | [8 empty] | 0 | 0
2. AC Timing registers values will automatically be displayed. These will be optimal values. During first testing or board bring up, you can use the non-optimized values if you suspect timing issues. | [8 empty] | 8 | 9
[9 empty] | 7 | 8