## POWER-SUPPLY-SCH-A10
Power Distribution Board REV:A Revised: Monday, 03/14/2014 Revision: A12 PureLink AV Bill Of Materials January 12,2014 22:01:04 Page1
Item | Quantity | Reference | Value | Description | MPN | Manufacturer | Package | DigiKey_PN | Price | PCB Footprint | Alternative
1 | 1 | CF_1 | 1uF | CAP CER 1UF 25V 10% X5R 0603 | GRM188R61E105KA12D | MuRata | Cap | 490-3897-1-ND | $0.01 | 0603
2 | 2 | C1,C13 | 10uF | CAP CER 10UF 16V 10% X5R 0805 | EMK212BJ106KG-T | Taiyo Yuden | Cap | 587-1295-1-ND | $0.06 | 0805
3 | 5 | C29,C30,C31,C32,C35, C62 | 10uF | CAP ALUM 10UF 10V 20% SMD | UUP1A100MCL1GS | Nichicon | PCAP | 493-9541-1-ND | $0.25 | UUP1A100MCL1GS
4 | 1 | C2 | 10uF | CAP ALUM 10UF 25V 20% SMD | UUP1E100MCL1GS | Nichicon | PCAP | 493-9548-1-ND | $0.30626 | UUP1E100MCL1GS
5 | 1 | C3 | 33pF | CAP CER 33PF 16V 5% X7R 0603 | 0603YC330JAT2A | AVX | Cap | 478-6211-1-ND | $0.06 | 0603
6 | 1 | C4 | 4.7uF | CAP CER 4.7UF 16V 10% X5R 0805 | EMK212BJ475KG-T | Taiyo Yuden | Cap | 587-1294-1-ND | $0.06 | 0805
7 | 17 | C5,C9,C14,C20,C34,C36,C39,C40,C51,C52,C53,C54,C55,C56,C57,C58,C59 | .1uF | CAP CER 0.1UF 25V 10% X7R 0603 | TMK107B7104KAHT | Taiyo Yuden | Cap | 587-3468-1-ND | $0.02280 | 0603
8 | 2 | C6,C12 | 1uF | CAP CER 1UF 16V 10% X7R 0603 | EMK107B7105KA-T | Taiyo Yuden | Cap | 587-1241-1-ND | $0.015 | 0603
9 | 2 | C7,C11 | .33uF | CAP CER 0.33UF 25V 10% X5R 0603 | C1608X5R1E334K080AC | TDK | Cap | 445-5142-1-ND | $0.03 | 0603
10 | 1 | C8 | .1uF | CAP CER 0.1UF 25V 10% X5R 0603 | CGA3E2X5R1E104K080AA | TDK | Cap | 445-12460-1-ND | $0.02 | 0603
11 | 1 | C10 | 75pF | CAP CER 75PF 50V 5% NP0 0603 | C0603C750J5GACTU | Kemet | Cap | 399-7958-1-ND | $0.07 | 0603
12 | 1 | C15 | 220uF | CAP ALUM 220UF 35V 20% SMD | UWT1V221MNL1GS | Nichicon | Cap | 493-2205-1-ND | $0.17 | SM_RADIAL_10AMM
13 | 6 | C16,C17,C18,C19,C21,C22 | 10uF | CAP CER 10UF 50V 10% X7R 1210 | CL32B106KBJNNNE | Samsung | Cap | 1276-3387-2-ND | $0.23 | 1210
14 | 1 | C23 | 100nF | CAP CER 0.1UF 50V 10% X7R 0805 | C0805C104K5RACTU | Kemet | Cap | 399-1170-1-ND | $0.01 | 0805
15 | 1 | C24 | 2.2uF | CAP CER 2.2UF 16V 10% X7R 0805 | EMK212B7225KG-T | Taiyo Yuden | Cap | 587-1431-1-ND | $0.06 | 0805
16 | 1 | C25 | 0.33uF | CAP CER 0.33UF 50V 10% X7R 0805 | CL21B334KBFNNNE | Samsung | Cap | 1276-1123-1-ND | $0.03 | 0805
17 | 1 | C26 | 470nF | CAP CER 0.47UF 16V 10% X7R 0805 | CL21B474KOFNNNE | Samsung | Cap | 1276-1199-1-ND | $0.04 | 0805
18 | 2 | C27,C28 | 820uF | CAP ALUM 820UF 6.3V 20% SMD | 6SVP820M | Panasonic | Cap | P16604TR-ND | $0.72 | SM_RADIAL_10AMM
20 | 1 | C33 | 390pF | CAP CER 390PF 50V 10% X7R 0805 | 08055C391KAT2A | AVX | Cap | 478-1366-1-ND | $0.05 | 0805
21 | 3 | C37,C60,C61 | 47uF | CAP CER 47UF 10V 10% X5R 1210 | GRM32ER61A476KE20L | MuRata | Cap | 490-3887-1-ND | $0.30 | 1210
22 | 1 | C38 | 100nF | CAP CER 0.1UF 50V Y5V 0603 | CL10F104ZB8NNNC | Samsung | Cap | 1276-1012-1-ND | $0.01 | 0603
23 | 3 | C41,C42,C43 | 47uF | CAP CER 47UF 6.3V 20% X5R 1206 | GRM31CR60J476ME19L | MuRata | Cap | 490-3907-1-ND | $0.12 | 1206
24 | 1 | C44 | .22uF | CAP CER 0.022UF 16V 10% X7R 0603 | C0603C223K4RACTU | Kemet | Cap | 399-1093-1-ND | $0.01 | 0603
25 | 1 | C45 | 4.7uF | CAP CER 4.7UF 10V 10% X7R 0805 | GRM21BR71A475KA73L | MuRata | Cap | 490-6479-1-ND | $0.03 | 0805
26 | 1 | C46 | 220pF | CAP CER 220PF 50V 10% X7R 0805 | CC0805KRX7R9BB221 | Yageo America | Cap | 311-1123-1-ND | $0.01 | 0805
27 | 1 | C47 | 100pF | CAP CER 100PF 50V 5% NP0 0805 | C0805C101J5GACTU | Kemet | Cap | 399-1122-1-ND | $0.01 | 0805
28 | 1 | C48 | 33nF | CAP CER 0.033UF 16V 10% X7R 0603 | C0603C333K4RACTU | Kemet | Cap | 399-7905-1-ND | $0.01 | 0201
29 | 1 | C49 | 820pF | CAP CER 820PF 50V 10% X7R 0805 | CC0805KRX7R9BB821 | Yageo America | Cap | 311-1194-1-ND | $0.01 | 0805
30 | 1 | C50 | 100pF | CAP CER 100PF 50V 5% NPO 0805 | CC0805JRNP09BN101 | Yageo America | Cap | 311-1111-1-ND | $0.01 | 0805
31 | 2 | D1,D3 | MBRM120ET1G | DIODE SCHOTTKY 20V 1A POWERMITE | MBRM120ET1G | On Semiconductor | Diode | MBRM120ET1GOSCT-ND | $0.44 | DO-216AA
32 | 7 | D2,D4,D5,D6,D7,D9,D10 | LTST-C190KGKT | LED GREEN CLEAR 0603 SMD | LTST-C190KGKT | Lite-On Inc | LED | 160-1435-1-ND | $0.05 | 0603
33 | 1 | D8 | MBR0520LT1G | DIODE SCHOTTKY 20V 0.5A SOD123 | MBR0520LT1G | ON Semiconductor | Diod | MBR0520LT1GOSCT-ND | $0.06 | SOD-123
34 | 1 | J1 | 22-27-2041 | CONN HEADER 4POS .100 VERT TIN | 0022272041 | Molex | Connector | WM4113-ND | $0.21 | 0022272041
35 | 1 | J2 | 22-27-2051 | CONN HEADER 5POS .100 VERT TIN | 0022272051 | Molex | Connector | WM4114-ND | $0.22 | 0022272051
36 | 1 | J3 | 22-27-2021 | CONN HEADER 2POS .100 VERT TIN | 0022272021 | Molex | Connector | WM4111-ND | $0.11 | 0022272021
37 | 4 | J4,J5,J6,J7 | 22-27-2031 | CONN HEADER 3POS .100 VERT TIN | 0022272031 | Molex | Connector | WM4112-ND | $0.17 | 0022272031
38 | 2 | K1,K2 | EE2-24NU | RELAY GEN PURPOSE DPDT 2A 24V | EE2-24NU | Kemet | Relay | 399-11040-5-ND | $1.47 | EE2-24NU
39 | 1 | L1 | 2.2uH | POWER INDUCTOR 2.2UH 1.5A SMD | LPS3314-222ML | Coilcraft | Inductor | NA | $0.89 | LPS3314
40 | 1 | L2 | 10uH | POWER INDUCTOR 10UH 2.5A SMD | LPS6235-103ML | Coilcraft | Inductor | NA | $1.21 | LPS6235 | LPS3314-222MR
41 | 1 | L3 | 15uH | POWER INDUCTOR 15UH 2A SMD | LPS6235-153ML | Coilcraft | Inductor | NA | $1.21 | LPS6235 | LPS6235-103MR
42 | 1 | L4 | 10uH | POWER INDUCTOR 10UH 20A SMD | SER2915H-103KL | Coilcraft | Inductor | NA | $2.17 | SER2915 | LPS6235-153MR
43 | 1 | L5 | 120nH | INDUCT LO PROFILE 120NH 53A SMD | FP1005R1-R12-R | Cooper Bussmann | Inductor | 513-1567-2-ND | $0.83 | SMD
44 | 1 | M1 | SI7884BDP | MOSFET N-CH D-S 40V PPAK 8SOIC | SI7884BDP-T1-E3 | Vishay | NFET | SI7884BDP-T1-E3CT-ND | $1.57 | PowerPAK SO8
45 | 1 | M2 | BSC027N04LS | MOSFET N-CH 40V 100A TDSON-8 | BSC027N04LS_G | Infineon Technologies | NFET | BSC027N04LS GCT-ND | $0.74 | TDSON-8
46 | 2 | M3,M4 | CSD16340Q3 | MOSFET N-CH 25V 60A 8SON | CSD16340Q3 | Texas Instruments | NFET | 296-25646-1-ND | $0.44 | 8SON
47 | 1 | M5 | SIR812DP-T1-GE3 | MOSFET N-CH 30V SO-8 | SIR812DP-T1-GE3 | Vishay-Siliconix | NFET | SIR812DP-T1-GE3CT-ND | $1.10 | PowerPAK_SO-8
48 | 2 | Q1,Q2 | DRDN005W-7 | ARRAY NPN TRANS/SW DIODE SOT363 | DRDN005W-7 | Diodes Inc | Transistor | DRDN005WDICT-ND | $0.11 | SOT-363
49 | 1 | Q3 | MMBT3904 | TRANSISTOR GP NPN AMP SOT-23 | MMBT3904 | Fairchild Semiconductor | Transistor | MMBT3904FSCT-ND | $0.03090 | SOT-23
50 | 6 | R1,R4,R24,R40,R67,R69 | 1.0K | RES 1.00K OHM 1/10W 1% 0603 SMD | CRCW06031K00FKEA | Vishay-Dale | Resistor | 541-1.00KHCT-ND | $0.04 | 0603
51 | 1 | R2 | 2.21K | RES 2.21K OHM 1/10W 1% 0603 SMD | CRCW06032K21FKEA | Vishay-Dale | Resistor | 541-2.21KHCT-ND | $0.04 | 0603
52 | 1 | R3 | 210K | RES 210K OHM 1/10W 1% 0603 SMD | CRCW0603210KFKEA | Vishay-Dale | Resistor | 541-210KHCT-ND | $0.02 | 0603
53 | 2 | R5,R6 | 15K | RES 15K OHM 1/10W 5% 0603 SMD | CRCW060315K0JNEA | Vishay-Dale | Resistor | 541-15KGCT-ND | $0.02 | 0603
54 | 4 | R7,R66,R68,R70 | 4.7K | RES 4.70K OHM 1/10W 1% 0603 SMD | CRCW06034K70FKEA | Vishay-Dale | Resistor | 541-4.70KHCT-ND | $0.04 | 0603
55 | 1 | R8 | 226K | RES 226K OHM 1/10W 1% 0603 SMD | CRCW0603226KFKEA | Vishay-Dale | Resistor | 541-226KHCT-ND | $0.04 | 0603
56 | 1 | R9 | 7.15K | RES 7.15K OHM 1/10W 1% 0603 SMD | RC0603FR-077K15L | Yageo | Resistor | 311-7.15KHRCT-ND | $0.00234 | 0603
57 | 1 | R10 | 3.0K | RES 3.00K OHM 1/10W 1% 0603 SMD | RC0603FR-073KL | Yageo | Resistor | 311-3.00KHRCT-ND | $0.00270 | 0603
58 | 14 | R11,R13,R16,R18,R21,R29,R35,R37,R41,R44,R55,R56,R63,R64 | 680 | RES 680 OHM 1/10W 5% 0603 SMD | RC0603JR-07680RL | Yageo | Resistor | 311-680GRCT-ND | $0.00207 | 0603
59 | 1 | R12 | DNP | DNP | 0603 | DNP | Resistor | DNP | $0.00 | 0603
60 | 1 | R14 | 12.1K | RES 12.1K OHM 1/10W 1% 0603 SMD | RC0603FR-0712K1L | Yageo | Resistor | 311-12.1KHRCT-ND | $0.00270 | 0603
61 | 2 | R15,R51 | 1.27K | RES 1.27K OHM 1/10W 1% 0603 SMD | CRCW06031K27FKEA | Vishay-Dale | Resistor | 541-1.27KHTR-ND | $0.01 | 0603
62 | 1 | R17 | 215K | RES 215K OHM 1/8W 1% 0805 SMD | CRCW0805215KFKEA | Vishay-Dale | Resistor | 541-215KCCT-ND | $0.04 | 0805
63 | 11 | R19,R20,R28,R31,R32,R34,R42,R43,R46,R47,R61 | 4.99K | RES 4.99K OHM 1/10W 1% 0603 SMD | CRCW06034K99FKEA | Vishay-Dale | Resistor | 541-4.99KHTR-ND | $0.01 | 0603
64 | 2 | R22,R25 | 470 | RES 470 OHM 1/10W 1% 0603 SMD | CRCW0603470RFKEA | Vishay-Dale | Resistor | 541-470HCT-ND | $0.02 | 0603
65 | 1 | R23 | 16.5K | RES 16.5K OHM 1/10W 1% 0603 SMD | CRCW060316K5FKEA | Vishay-Dale | Resistor | 541-16.5KHCT-ND | $0.02 | 0603
66 | 1 | R26 | 36.5k | RES 36.5K OHM 1/8W 1% 0805 SMD | CRCW080536K5FKEA | Vishay-Dale | Resistor | 541-36.5KCCT-ND | $0.02 | 0805
67 | 1 | R27 | 1.69K | RES 1.69K OHM 1/10W 1% 0603 SMD | CRCW06031K69FKEA | Vishay-Dale | Resistor | 541-1.69KHCT-ND | $0.02 | 0603
68 | 1 | R30 | 4.99k | RES 4.99K OHM 1/8W 1% 0805 SMD | CRCW08054K99FKEA | Vishay-Dale | Resistor | 541-4.99KCCT-ND | $0.02 | 0805
69 | 1 | R33 | 86.6 | RES 86.6 OHM 1/10W 1% 0603 SMD | CRCW060386R6FKEA | Vishay-Dale | Resistor | 541-86.6HCT-ND | $0.02 | 0603
70 | 1 | R36 | 1.15K | RES 1.15K OHM 1/10W 1% 0603 SMD | CRCW06031K15FKEA | Vishay-Dale | Resistor | 541-1.15KHCT-ND | $0.02 | 0603
71 | 1 | R38 | 2.21 | RES 2.21 OHM 1/10W 1% 0603 SMD | CRCW06032R21FKEA | Vishay-Dale | Resistor | 541-2.21HHTR-ND | $0.010 | 0603
72 | 3 | R39,R53,R54 | 8.06K | RES 8.06K OHM 1/10W 1% 0603 SMD | RC0603FR-078K06L | Yageo | Resistor | 311-8.06KHRDKR-ND | $0.00270 | 0603
73 | 1 | R45 | 1.40K | RES 1.40K OHM 1/10W 1% 0603 SMD | CRCW06031K40FKEA | Vishay-Dale | Resistor | 541-1.40KHCT-ND | $0.01 | 0603
74 | 2 | R48,R60 | 1.54K | RES 1.54K OHM 1/10W 1% 0603 SMD | CRCW06031K54FKEA | Vishay-Dale | Resistor | 541-1.54KHCT-ND | $0.01 | 0603
75 | 2 | R49,R50 | 2.0K | RES 2.00K OHM .25W 1% 0603 SMD | CRCW06032K00FKEAHP | Vishay-Dale | Resistor | 541-2.00KSCT-ND | $0.04 | 0603
76 | 1 | R52 | 51.1K | RES 51.1K OHM 1/10W 1% 0603 SMD | CRCW060351K1FKEA | Vishay-Dale | Resistor | 541-51.1KHCT-ND | $0.01 | 0603
77 | 1 | R57 | 7.68K | RES 7.68K OHM 1/10W 1% 0603 SMD | RC0603FR-077K68L | Yageo | Resistor | 311-7.68KHRCT-ND | $0.00270 | 0603
78 | 1 | R58 | 20k | RES 20.0K OHM 1/10W 1% 0603 SMD | CRCW060320K0FKEA | Vishay-Dale | Resistor | 541-20.0KHCT-ND | $0.01 | 0603
79 | 1 | R59 | 2.4K | RES 2.40K OHM 1/10W 1% 0603 SMD | RC0603FR-072K4L | Yageo | Resistor | 311-2.40KHRDKR-ND | $0.0027 | 0603
80 | 1 | R62 | 30K | RES 30.0K OHM 1/10W .5% 0805 SMD | RR1220P-303-D | Susumu Co Ltd | Resistor | RR12P30.0KDCT-ND | $0.01 | 0805
81 | 1 | R65 | 11.8K | RES 11.8K OHM 1/10W 1% 0603 SMD | CRCW060311K8FKEA | Vishay-Dale | Resistor | 541-11.8KHCT-ND | $0.01 | 0603
82 | 1 | U1 | LT1129 | IC REG LDO ADJ 0.7A 5DDPAK | LT1129CQ#PBF | Linear Technology | IC | LT1129CQ#PBF-ND | $2.55 | DDPAK
83 | 1 | U2 | MAX6101 | IC VREF SERIES 1.25V SOT-23-3 | MAX6101EUR | Maxim | IC | MAX6101EUR䰤ND | $.047 | SOT23
84 | 1 | U3 | LT3471EDD#PBF | IC REG MULTI CONFIG ADJ DL 10DFN | LT3471EDD#PBF | Linear Technology | IC | LT3471EDD#PBF-ND | $2.90 | DFN-10
85 | 7 | U4,U5,U7,U11,U12,U14,U15 | LM211D | IC DIFF COMPARATOR 8-SOIC | LM211D | Texas Instruments | IC | 296-6616-5-ND | $0.20400 | SOIC8
86 | 1 | U6 | LM3150MH/NOPB | IC REG CTRLR BUCK PWM 14-TSSOP | LM3150MH/NOPB | Texas Instruments | IC | 296-35276-1-ND | $4.02 | MXA14A
87 | 1 | U8 | LMS1585ACS-3.3 | IC REG LDO 3.3V 5A DDPAK | LMS1585ACS-3.3/NOPB | Texas Instruments | IC | LMS1585ACSX-3.3/NOPBCT-ND | $1.18 | DDPAK
88 | 1 | U9 | LMS1585ACS-ADJ | IC REG LDO ADJ 5A DDPAK | LMS1585ACSX-ADJ/NOPB | Texas Instruments | IC | LMS1585ACSX-ADJ/NOPBCT-ND | $1.18 | DDPAK
89 | 1 | U10 | LT1963A | IC REG LDO ADJ 1.5A 5DDPAK | LT1963AEQ#TRPBF | Linear Technology | IC | LT1963AEQ#TRPBFCT-ND | $2.50 | DDPAK
90 | 1 | U13 | LM27402 | IC REG CTRLR BUCK PWM VM 16-LLP | LM27402SQ/NOPB | Texas Instruments | LM27402 | LM27402SQ/NOPBCT-ND | $1.31 | MXA16A
91 | 1 | X1 | 5566-04 | CONN HEADER 4POS 4.2MM VERT TIN | 39-29-9042 | Molex | Connector | WM3854-ND | $0.34 | 5566-04
92 | 1 | X2 | 87758-1216 | CONN HEADER 12POS 2MM VERT GOLD | 87758-1216 | Molex | Connector | WM18837-ND | $0.58 | 87758-1216
93 | 1 | X3 | 5566-12 | CONN HEADER 12POS 4.2MM VERT TIN | 39-29-9122 | Molex | Connector | WM7329-ND | $0.91 | 5566-12
94 | 1 | X4 | 5566-06 | CONN HEADER 6POS 4.2MM VERT TIN | 39-29-9062 | Molex | Connector | WM7326-ND | $0.49 | 5566-06
95 | 1 | X5 | 87758-0816 | CONN HEADER 8POS 2MM VERT GOLD | 87758-0816 | Molex | Connector | WM18835-ND | $0.44 | 87758-0816
96 | 8 | TP1-TP8 | HDR1X2 | BERGSTIK II .100" SR STRAIGHT | 68000-102HLF | FCI | Connector | 609-3500-ND | 0.11 | HDR1X2 | Temporary header for Proto type only