## Calculator
CL | 1 | A | enter 1A for LMZ10501 and 0.65A for LMZ10500 |  |  | NOTE: This is a first pass estimation. It should be fairly close to reality (see validation tab), but still check your design on an evaluation board. Nothing beats real data.
COUT | 10 | uF | enter the maximum Cout you are considering
RLOAD | 1.8 | ohm | enter the full load for your design
VOUT | 1.8 | V | enter your output voltage
RT | 187 | kohm | enter the top Vref resistor
RB | 82.5 | kohm | enter the bottom Vref resistor
Cvc | 1000 | pF | enter the filter capacitor value
|  |  | parallel Rt Rb | 57.2449 | kohm
time (us) | Ilimit (A) | Vout CL (V) | Vout FB (V) | Vout (V) | VOUT w/ SC (V)
0 | 0 | 0 | 0 | 0 | 0
0.5 | 0.0066667 | 0.00032875 | 0.015653 | 0.00032875 | 0.00032875
1 | 0.013333 | 0.001297 | 0.031171 | 0.001297 | 0.001297
1.5 | 0.02 | 0.0028784 | 0.046553 | 0.0028784 | 0.0028784
2 | 0.026667 | 0.0050477 | 0.061802 | 0.0050477 | 0.0050477
2.5 | 0.033333 | 0.0077805 | 0.076918 | 0.0077805 | 0.0077805
3 | 0.04 | 0.011053 | 0.091902 | 0.011053 | 0.011053
3.5 | 0.046667 | 0.014843 | 0.10676 | 0.014843 | 0.014843
4 | 0.053333 | 0.019129 | 0.12148 | 0.019129 | 0.019129
4.5 | 0.06 | 0.02389 | 0.13608 | 0.02389 | 0.02389
5 | 0.066667 | 0.029104 | 0.15055 | 0.029104 | 0.029104
5.5 | 0.073333 | 0.034754 | 0.16489 | 0.034754 | 0.034754
6 | 0.08 | 0.040819 | 0.17911 | 0.040819 | 0.040819
6.5 | 0.086667 | 0.047283 | 0.19321 | 0.047283 | 0.047283
7 | 0.093333 | 0.054128 | 0.20718 | 0.054128 | 0.054128
7.5 | 0.1 | 0.061337 | 0.22103 | 0.061337 | 0.061337
8 | 0.10667 | 0.068893 | 0.23476 | 0.068893 | 0.068893
8.5 | 0.11333 | 0.076783 | 0.24838 | 0.076783 | 0.076783
9 | 0.12 | 0.084989 | 0.26187 | 0.084989 | 0.084989
9.5 | 0.12667 | 0.0935 | 0.27525 | 0.0935 | 0.0935
10 | 0.13333 | 0.1023 | 0.28851 | 0.1023 | 0.1023
10.5 | 0.14 | 0.11138 | 0.30165 | 0.11138 | 0.11138
11 | 0.14667 | 0.12071 | 0.31468 | 0.12071 | 0.12071
11.5 | 0.15333 | 0.13031 | 0.3276 | 0.13031 | 0.13031
12 | 0.16 | 0.14014 | 0.3404 | 0.14014 | 0.14014
12.5 | 0.16667 | 0.15019 | 0.3531 | 0.15019 | 0.15019
13 | 0.17333 | 0.16047 | 0.36568 | 0.16047 | 0.16047
13.5 | 0.18 | 0.17095 | 0.37815 | 0.17095 | 0.17095
14 | 0.18667 | 0.18163 | 0.39052 | 0.18163 | 0.18163
14.5 | 0.19333 | 0.1925 | 0.40277 | 0.1925 | 0.1925
15 | 0.2 | 0.20354 | 0.41492 | 0.20354 | 0.20354
15.5 | 0.20667 | 0.21476 | 0.42697 | 0.21476 | 0.21476
16 | 0.21333 | 0.22613 | 0.43891 | 0.22613 | 0.22613
16.5 | 0.22 | 0.23766 | 0.45075 | 0.23766 | 0.23766
17 | 0.22667 | 0.24933 | 0.46248 | 0.24933 | 0.24933
17.5 | 0.23333 | 0.26114 | 0.47411 | 0.26114 | 0.26114
18 | 0.24 | 0.27308 | 0.48564 | 0.27308 | 0.27308
18.5 | 0.24667 | 0.28514 | 0.49707 | 0.28514 | 0.28514
19 | 0.25333 | 0.29731 | 0.5084 | 0.29731 | 0.29731
19.5 | 0.26 | 0.3096 | 0.51964 | 0.3096 | 0.3096
20 | 0.26667 | 0.32199 | 0.53077 | 0.32199 | 0.32199
20.5 | 0.27333 | 0.33447 | 0.54181 | 0.33447 | 0.33447
21 | 0.28 | 0.34705 | 0.55275 | 0.34705 | 0.34705
21.5 | 0.28667 | 0.35972 | 0.5636 | 0.35972 | 0.35972
22 | 0.29333 | 0.37246 | 0.57435 | 0.37246 | 0.37246
22.5 | 0.3 | 0.38529 | 0.58501 | 0.38529 | 0.38529
23 | 0.30667 | 0.39818 | 0.59557 | 0.39818 | 0.39818
23.5 | 0.31333 | 0.41114 | 0.60605 | 0.41114 | 0.41114
24 | 0.32 | 0.42417 | 0.61643 | 0.42417 | 0.42417
24.5 | 0.32667 | 0.43725 | 0.62672 | 0.43725 | 0.43725
25 | 0.33333 | 0.45039 | 0.63693 | 0.45039 | 0.45039
25.5 | 0.34 | 0.46358 | 0.64704 | 0.46358 | 0.46358
26 | 0.34667 | 0.47681 | 0.65707 | 0.47681 | 0.47681
26.5 | 0.35333 | 0.49009 | 0.66701 | 0.49009 | 0.49009
27 | 0.36 | 0.50341 | 0.67686 | 0.50341 | 0.50341
27.5 | 0.36667 | 0.51677 | 0.68663 | 0.51677 | 0.51677
28 | 0.37333 | 0.53016 | 0.69631 | 0.53016 | 0.53016
28.5 | 0.38 | 0.54358 | 0.70591 | 0.54358 | 0.54358
29 | 0.38667 | 0.55703 | 0.71542 | 0.55703 | 0.55703
29.5 | 0.39333 | 0.57051 | 0.72485 | 0.57051 | 0.57051
30 | 0.4 | 0.58401 | 0.7342 | 0.58401 | 0.58401
30.5 | 0.40667 | 0.59753 | 0.74347 | 0.59753 | 0.59753
31 | 0.41333 | 0.61107 | 0.75266 | 0.61107 | 0.61107
31.5 | 0.42 | 0.62463 | 0.76177 | 0.62463 | 0.62463
32 | 0.42667 | 0.6382 | 0.7708 | 0.6382 | 0.6382
32.5 | 0.43333 | 0.65178 | 0.77975 | 0.65178 | 0.65178
33 | 0.44 | 0.66538 | 0.78862 | 0.66538 | 0.66538
33.5 | 0.44667 | 0.67898 | 0.79741 | 0.67898 | 0.67898
34 | 0.45333 | 0.69259 | 0.80613 | 0.69259 | 0.69259
34.5 | 0.46 | 0.7062 | 0.81478 | 0.7062 | 0.7062
35 | 0.46667 | 0.71982 | 0.82334 | 0.71982 | 0.71982
35.5 | 0.47333 | 0.73345 | 0.83184 | 0.73345 | 0.73345
36 | 0.48 | 0.74707 | 0.84026 | 0.74707 | 0.74707
36.5 | 0.48667 | 0.76069 | 0.8486 | 0.76069 | 0.76069
37 | 0.49333 | 0.77432 | 0.85688 | 0.77432 | 0.77432
37.5 | 0.5 | 0.78794 | 0.86508 | 0.78794 | 0.78794
38 | 0.50667 | 0.80155 | 0.87321 | 0.80155 | 0.80155
38.5 | 0.51333 | 0.81517 | 0.88127 | 0.81517 | 0.81517
39 | 0.52 | 0.82877 | 0.88926 | 0.82877 | 0.82877
39.5 | 0.52667 | 0.84237 | 0.89718 | 0.84237 | 0.84237
40 | 0.53333 | 0.85597 | 0.90503 | 0.85597 | 0.85597
40.5 | 0.54 | 0.86955 | 0.91281 | 0.86955 | 0.86955
41 | 0.54667 | 0.88313 | 0.92053 | 0.88313 | 0.88313
41.5 | 0.55333 | 0.8967 | 0.92818 | 0.8967 | 0.8967
42 | 0.56 | 0.91025 | 0.93576 | 0.91025 | 0.91025
42.5 | 0.56667 | 0.9238 | 0.94327 | 0.9238 | 0.9238
43 | 0.57333 | 0.93733 | 0.95072 | 0.93733 | 0.93733
43.5 | 0.58 | 0.95086 | 0.95811 | 0.95086 | 0.95086
44 | 0.58667 | 0.96437 | 0.96543 | 0.96437 | 0.96437
44.5 | 0.59333 | 0.97786 | 0.97269 | 0.97269 | 0.97269
45 | 0.6 | 0.99135 | 0.97988 | 0.97988 | 0.97988
45.5 | 0.60667 | 1.0048 | 0.98702 | 0.98702 | 0.98702
46 | 0.61333 | 1.0183 | 0.99409 | 0.99409 | 0.99409
46.5 | 0.62 | 1.0317 | 1.0011 | 1.0011 | 1.0011
47 | 0.62667 | 1.0451 | 1.008 | 1.008 | 1.008
47.5 | 0.63333 | 1.0586 | 1.0149 | 1.0149 | 1.0149
48 | 0.64 | 1.072 | 1.0218 | 1.0218 | 1.0218
48.5 | 0.64667 | 1.0853 | 1.0285 | 1.0285 | 1.0285
49 | 0.65333 | 1.0987 | 1.0352 | 1.0352 | 1.0352
49.5 | 0.66 | 1.1121 | 1.0419 | 1.0419 | 1.0419
50 | 0.66667 | 1.1254 | 1.0485 | 1.0485 | 1.0485
50.5 | 0.67333 | 1.1387 | 1.055 | 1.055 | 1.055
51 | 0.68 | 1.152 | 1.0615 | 1.0615 | 1.0615
51.5 | 0.68667 | 1.1653 | 1.0679 | 1.0679 | 1.0679
52 | 0.69333 | 1.1786 | 1.0743 | 1.0743 | 1.0743
52.5 | 0.7 | 1.1918 | 1.0806 | 1.0806 | 1.0806
53 | 0.70667 | 1.2051 | 1.0868 | 1.0868 | 1.0868
53.5 | 0.71333 | 1.2183 | 1.093 | 1.093 | 1.093
54 | 0.72 | 1.2315 | 1.0992 | 1.0992 | 1.0992
54.5 | 0.72667 | 1.2447 | 1.1053 | 1.1053 | 1.1053
55 | 0.73333 | 1.2578 | 1.1113 | 1.1113 | 1.1113
55.5 | 0.74 | 1.271 | 1.1173 | 1.1173 | 1.1173
56 | 0.74667 | 1.2841 | 1.1233 | 1.1233 | 1.1233
56.5 | 0.75333 | 1.2972 | 1.1291 | 1.1291 | 1.1291
57 | 0.76 | 1.3103 | 1.135 | 1.135 | 1.135
57.5 | 0.76667 | 1.3234 | 1.1408 | 1.1408 | 1.1408
58 | 0.77333 | 1.3365 | 1.1465 | 1.1465 | 1.1465
58.5 | 0.78 | 1.3496 | 1.1522 | 1.1522 | 1.1522
59 | 0.78667 | 1.3626 | 1.1578 | 1.1578 | 1.1578
59.5 | 0.79333 | 1.3756 | 1.1634 | 1.1634 | 1.1634
60 | 0.8 | 1.3886 | 1.1689 | 1.1689 | 1.1689
60.5 | 0.80667 | 1.4016 | 1.1744 | 1.1744 | 1.1744
61 | 0.81333 | 1.4146 | 1.1799 | 1.1799 | 1.1799
61.5 | 0.82 | 1.4276 | 1.1853 | 1.1853 | 1.1853
62 | 0.82667 | 1.4405 | 1.1906 | 1.1906 | 1.1906
62.5 | 0.83333 | 1.4534 | 1.1959 | 1.1959 | 1.1959
63 | 0.84 | 1.4663 | 1.2012 | 1.2012 | 1.2012
63.5 | 0.84667 | 1.4792 | 1.2064 | 1.2064 | 1.2064
64 | 0.85333 | 1.4921 | 1.2115 | 1.2115 | 1.2115
64.5 | 0.86 | 1.505 | 1.2166 | 1.2166 | 1.2166
65 | 0.86667 | 1.5178 | 1.2217 | 1.2217 | 1.2217
65.5 | 0.87333 | 1.5307 | 1.2267 | 1.2267 | 1.2267
66 | 0.88 | 1.5435 | 1.2317 | 1.2317 | 1.2317
66.5 | 0.88667 | 1.5563 | 1.2367 | 1.2367 | 1.2367
67 | 0.89333 | 1.5691 | 1.2416 | 1.2416 | 1.2416
67.5 | 0.9 | 1.5819 | 1.2464 | 1.2464 | 1.2464
68 | 0.90667 | 1.5947 | 1.2512 | 1.2512 | 1.2512
68.5 | 0.91333 | 1.6074 | 1.256 | 1.256 | 1.256
69 | 0.92 | 1.6202 | 1.2607 | 1.2607 | 1.2607
69.5 | 0.92667 | 1.6329 | 1.2654 | 1.2654 | 1.2654
70 | 0.93333 | 1.6456 | 1.2701 | 1.2701 | 1.2701
70.5 | 0.94 | 1.6583 | 1.2747 | 1.2747 | 1.2747
71 | 0.94667 | 1.671 | 1.2793 | 1.2793 | 1.2793
71.5 | 0.95333 | 1.6837 | 1.2838 | 1.2838 | 1.2838
72 | 0.96 | 1.6964 | 1.2883 | 1.2883 | 1.2883
72.5 | 0.96667 | 1.709 | 1.2927 | 1.2927 | 1.2927
73 | 0.97333 | 1.7216 | 1.2971 | 1.2971 | 1.2971
73.5 | 0.98 | 1.7343 | 1.3015 | 1.3015 | 1.3015
74 | 0.98667 | 1.7469 | 1.3058 | 1.3058 | 1.3058
74.5 | 0.99333 | 1.7595 | 1.3101 | 1.3101 | 1.3101
75 | 1 | 1.7721 | 1.3144 | 1.3144 | 1.3144
75.5 | 1 | 1.7729 | 1.3186 | 1.3186 | 1.3186
76 | 1 | 1.7736 | 1.3228 | 1.3228 | 1.3228
76.5 | 1 | 1.7743 | 1.327 | 1.327 | 1.327
77 | 1 | 1.775 | 1.3311 | 1.3311 | 1.3311
77.5 | 1 | 1.7757 | 1.3352 | 1.3352 | 1.3352
78 | 1 | 1.7764 | 1.3392 | 1.3392 | 1.3392
78.5 | 1 | 1.777 | 1.3432 | 1.3432 | 1.3432
79 | 1 | 1.7777 | 1.3472 | 1.3472 | 1.3472
79.5 | 1 | 1.7783 | 1.3511 | 1.3511 | 1.3511
80 | 1 | 1.7789 | 1.355 | 1.355 | 1.355
80.5 | 1 | 1.7794 | 1.3589 | 1.3589 | 1.3589
81 | 1 | 1.78 | 1.3627 | 1.3627 | 1.3627
81.5 | 1 | 1.7806 | 1.3665 | 1.3665 | 1.3665
82 | 1 | 1.7811 | 1.3703 | 1.3703 | 1.3703
82.5 | 1 | 1.7816 | 1.374 | 1.374 | 1.374
83 | 1 | 1.7821 | 1.3777 | 1.3777 | 1.3777
83.5 | 1 | 1.7826 | 1.3814 | 1.3814 | 1.3814
84 | 1 | 1.7831 | 1.385 | 1.385 | 1.385
84.5 | 1 | 1.7835 | 1.3887 | 1.3887 | 1.3887
85 | 1 | 1.784 | 1.3922 | 1.3922 | 1.3922
85.5 | 1 | 1.7844 | 1.3958 | 1.3958 | 1.3958
86 | 1 | 1.7849 | 1.3993 | 1.3993 | 1.3993
86.5 | 1 | 1.7853 | 1.4028 | 1.4028 | 1.4028
87 | 1 | 1.7857 | 1.4062 | 1.4062 | 1.4062
87.5 | 1 | 1.7861 | 1.4097 | 1.4097 | 1.4097
88 | 1 | 1.7864 | 1.4131 | 1.4131 | 1.4131
88.5 | 1 | 1.7868 | 1.4164 | 1.4164 | 1.4164
89 | 1 | 1.7872 | 1.4198 | 1.4198 | 1.4198
89.5 | 1 | 1.7875 | 1.4231 | 1.4231 | 1.4231
90 | 1 | 1.7879 | 1.4263 | 1.4263 | 1.4263
90.5 | 1 | 1.7882 | 1.4296 | 1.4296 | 1.4296
91 | 1 | 1.7885 | 1.4328 | 1.4328 | 1.4328
91.5 | 1 | 1.7888 | 1.436 | 1.436 | 1.436
92 | 1 | 1.7891 | 1.4392 | 1.4392 | 1.4392
92.5 | 1 | 1.7894 | 1.4423 | 1.4423 | 1.4423
93 | 1 | 1.7897 | 1.4454 | 1.4454 | 1.4454
93.5 | 1 | 1.79 | 1.4485 | 1.4485 | 1.4485
94 | 1 | 1.7903 | 1.4516 | 1.4516 | 1.4516
94.5 | 1 | 1.7906 | 1.4546 | 1.4546 | 1.4546
95 | 1 | 1.7908 | 1.4576 | 1.4576 | 1.4576
95.5 | 1 | 1.7911 | 1.4606 | 1.4606 | 1.4606
96 | 1 | 1.7913 | 1.4635 | 1.4635 | 1.4635
96.5 | 1 | 1.7915 | 1.4664 | 1.4664 | 1.4664
97 | 1 | 1.7918 | 1.4693 | 1.4693 | 1.4693
97.5 | 1 | 1.792 | 1.4722 | 1.4722 | 1.4722
98 | 1 | 1.7922 | 1.4751 | 1.4751 | 1.4751
98.5 | 1 | 1.7924 | 1.4779 | 1.4779 | 1.4779
99 | 1 | 1.7926 | 1.4807 | 1.4807 | 1.4807
99.5 | 1 | 1.7928 | 1.4835 | 1.4835 | 1.4835
100 | 1 | 1.793 | 1.4862 | 1.4862 | 1.4862
100.5 | 1 | 1.7932 | 1.489 | 1.489 | 1.489
101 | 1 | 1.7934 | 1.4917 | 1.4917 | 1.4917
101.5 | 1 | 1.7936 | 1.4943 | 1.4943 | 1.4943
102 | 1 | 1.7938 | 1.497 | 1.497 | 1.497
102.5 | 1 | 1.7939 | 1.4996 | 1.4996 | 1.4996
103 | 1 | 1.7941 | 1.5022 | 1.5022 | 1.5022
103.5 | 1 | 1.7943 | 1.5048 | 1.5048 | 1.5048
104 | 1 | 1.7944 | 1.5074 | 1.5074 | 1.5074
104.5 | 1 | 1.7946 | 1.51 | 1.51 | 1.51
105 | 1 | 1.7947 | 1.5125 | 1.5125 | 1.5125
105.5 | 1 | 1.7949 | 1.515 | 1.515 | 1.515
106 | 1 | 1.795 | 1.5175 | 1.5175 | 1.5175
106.5 | 1 | 1.7952 | 1.5199 | 1.5199 | 1.5199
107 | 1 | 1.7953 | 1.5223 | 1.5223 | 1.5223
107.5 | 1 | 1.7954 | 1.5248 | 1.5248 | 1.5248
108 | 1 | 1.7955 | 1.5272 | 1.5272 | 1.5272
108.5 | 1 | 1.7957 | 1.5295 | 1.5295 | 1.5295
109 | 1 | 1.7958 | 1.5319 | 1.5319 | 1.5319
109.5 | 1 | 1.7959 | 1.5342 | 1.5342 | 1.5342
110 | 1 | 1.796 | 1.5365 | 1.5365 | 1.5365
110.5 | 1 | 1.7961 | 1.5388 | 1.5388 | 1.5388
111 | 1 | 1.7962 | 1.5411 | 1.5411 | 1.5411
111.5 | 1 | 1.7963 | 1.5433 | 1.5433 | 1.5433
112 | 1 | 1.7964 | 1.5456 | 1.5456 | 1.5456
112.5 | 1 | 1.7965 | 1.5478 | 1.5478 | 1.5478
113 | 1 | 1.7966 | 1.55 | 1.55 | 1.55
113.5 | 1 | 1.7967 | 1.5521 | 1.5521 | 1.5521
114 | 1 | 1.7968 | 1.5543 | 1.5543 | 1.5543
114.5 | 1 | 1.7969 | 1.5564 | 1.5564 | 1.5564
115 | 1 | 1.797 | 1.5586 | 1.5586 | 1.5586
115.5 | 1 | 1.7971 | 1.5607 | 1.5607 | 1.5607
116 | 1 | 1.7971 | 1.5627 | 1.5627 | 1.5627
116.5 | 1 | 1.7972 | 1.5648 | 1.5648 | 1.5648
117 | 1 | 1.7973 | 1.5668 | 1.5668 | 1.5668
117.5 | 1 | 1.7974 | 1.5689 | 1.5689 | 1.5689
118 | 1 | 1.7974 | 1.5709 | 1.5709 | 1.5709
118.5 | 1 | 1.7975 | 1.5729 | 1.5729 | 1.5729
119 | 1 | 1.7976 | 1.5749 | 1.5749 | 1.5749
119.5 | 1 | 1.7976 | 1.5768 | 1.5768 | 1.5768
120 | 1 | 1.7977 | 1.5788 | 1.5788 | 1.5788
120.5 | 1 | 1.7978 | 1.5807 | 1.5807 | 1.5807
121 | 1 | 1.7978 | 1.5826 | 1.5826 | 1.5826
121.5 | 1 | 1.7979 | 1.5845 | 1.5845 | 1.5845
122 | 1 | 1.798 | 1.5863 | 1.5863 | 1.5863
122.5 | 1 | 1.798 | 1.5882 | 1.5882 | 1.5882
123 | 1 | 1.7981 | 1.59 | 1.59 | 1.59
123.5 | 1 | 1.7981 | 1.5919 | 1.5919 | 1.5919
124 | 1 | 1.7982 | 1.5937 | 1.5937 | 1.5937
124.5 | 1 | 1.7982 | 1.5955 | 1.5955 | 1.5955
125 | 1 | 1.7983 | 1.5973 | 1.5973 | 1.5973
125.5 | 1 | 1.7983 | 1.599 | 1.599 | 1.599
126 | 1 | 1.7984 | 1.6008 | 1.6008 | 1.6008
126.5 | 1 | 1.7984 | 1.6025 | 1.6025 | 1.6025
127 | 1 | 1.7984 | 1.6042 | 1.6042 | 1.6042
127.5 | 1 | 1.7985 | 1.6059 | 1.6059 | 1.6059
128 | 1 | 1.7985 | 1.6076 | 1.6076 | 1.6076
128.5 | 1 | 1.7986 | 1.6093 | 1.6093 | 1.6093
129 | 1 | 1.7986 | 1.6109 | 1.6109 | 1.6109
129.5 | 1 | 1.7986 | 1.6126 | 1.6126 | 1.6126
130 | 1 | 1.7987 | 1.6142 | 1.6142 | 1.6142
130.5 | 1 | 1.7987 | 1.6158 | 1.6158 | 1.6158
131 | 1 | 1.7988 | 1.6174 | 1.6174 | 1.6174
131.5 | 1 | 1.7988 | 1.619 | 1.619 | 1.619
132 | 1 | 1.7988 | 1.6206 | 1.6206 | 1.6206
132.5 | 1 | 1.7989 | 1.6222 | 1.6222 | 1.6222
133 | 1 | 1.7989 | 1.6237 | 1.6237 | 1.6237
133.5 | 1 | 1.7989 | 1.6252 | 1.6252 | 1.6252
134 | 1 | 1.7989 | 1.6268 | 1.6268 | 1.6268
134.5 | 1 | 1.799 | 1.6283 | 1.6283 | 1.6283
135 | 1 | 1.799 | 1.6298 | 1.6298 | 1.6298
135.5 | 1 | 1.799 | 1.6312 | 1.6312 | 1.6312
136 | 1 | 1.7991 | 1.6327 | 1.6327 | 1.6327
136.5 | 1 | 1.7991 | 1.6342 | 1.6342 | 1.6342
137 | 1 | 1.7991 | 1.6356 | 1.6356 | 1.6356
137.5 | 1 | 1.7991 | 1.637 | 1.637 | 1.637
138 | 1 | 1.7992 | 1.6384 | 1.6384 | 1.6384
138.5 | 1 | 1.7992 | 1.6398 | 1.6398 | 1.6398
139 | 1 | 1.7992 | 1.6412 | 1.6412 | 1.6412
139.5 | 1 | 1.7992 | 1.6426 | 1.6426 | 1.6426
140 | 1 | 1.7992 | 1.644 | 1.644 | 1.644
140.5 | 1 | 1.7993 | 1.6453 | 1.6453 | 1.6453
141 | 1 | 1.7993 | 1.6467 | 1.6467 | 1.6467
141.5 | 1 | 1.7993 | 1.648 | 1.648 | 1.648
142 | 1 | 1.7993 | 1.6493 | 1.6493 | 1.6493
142.5 | 1 | 1.7993 | 1.6507 | 1.6507 | 1.6507
143 | 1 | 1.7994 | 1.652 | 1.652 | 1.652
143.5 | 1 | 1.7994 | 1.6532 | 1.6532 | 1.6532
144 | 1 | 1.7994 | 1.6545 | 1.6545 | 1.6545
144.5 | 1 | 1.7994 | 1.6558 | 1.6558 | 1.6558
145 | 1 | 1.7994 | 1.657 | 1.657 | 1.657
145.5 | 1 | 1.7994 | 1.6583 | 1.6583 | 1.6583
146 | 1 | 1.7995 | 1.6595 | 1.6595 | 1.6595
146.5 | 1 | 1.7995 | 1.6607 | 1.6607 | 1.6607
147 | 1 | 1.7995 | 1.6619 | 1.6619 | 1.6619
147.5 | 1 | 1.7995 | 1.6631 | 1.6631 | 1.6631
148 | 1 | 1.7995 | 1.6643 | 1.6643 | 1.6643
148.5 | 1 | 1.7995 | 1.6655 | 1.6655 | 1.6655
149 | 1 | 1.7995 | 1.6667 | 1.6667 | 1.6667
149.5 | 1 | 1.7996 | 1.6678 | 1.6678 | 1.6678
150 | 1 | 1.7996 | 1.669 | 1.669 | 1.669
150.5 | 1 | 1.7996 | 1.6701 | 1.6701 | 1.6701
151 | 1 | 1.7996 | 1.6713 | 1.6713 | 1.6713
151.5 | 1 | 1.7996 | 1.6724 | 1.6724 | 1.6724
152 | 1 | 1.7996 | 1.6735 | 1.6735 | 1.6735
152.5 | 1 | 1.7996 | 1.6746 | 1.6746 | 1.6746
153 | 1 | 1.7996 | 1.6757 | 1.6757 | 1.6757
153.5 | 1 | 1.7996 | 1.6768 | 1.6768 | 1.6768
154 | 1 | 1.7997 | 1.6778 | 1.6778 | 1.6778
154.5 | 1 | 1.7997 | 1.6789 | 1.6789 | 1.6789
155 | 1 | 1.7997 | 1.68 | 1.68 | 1.68
155.5 | 1 | 1.7997 | 1.681 | 1.681 | 1.681
156 | 1 | 1.7997 | 1.682 | 1.682 | 1.682
156.5 | 1 | 1.7997 | 1.6831 | 1.6831 | 1.6831
157 | 1 | 1.7997 | 1.6841 | 1.6841 | 1.6841
157.5 | 1 | 1.7997 | 1.6851 | 1.6851 | 1.6851
158 | 1 | 1.7997 | 1.6861 | 1.6861 | 1.6861
158.5 | 1 | 1.7997 | 1.6871 | 1.6871 | 1.6871
159 | 1 | 1.7997 | 1.6881 | 1.6881 | 1.6881
159.5 | 1 | 1.7997 | 1.689 | 1.689 | 1.689
160 | 1 | 1.7998 | 1.69 | 1.69 | 1.69
160.5 | 1 | 1.7998 | 1.691 | 1.691 | 1.691
161 | 1 | 1.7998 | 1.6919 | 1.6919 | 1.6919
161.5 | 1 | 1.7998 | 1.6928 | 1.6928 | 1.6928
162 | 1 | 1.7998 | 1.6938 | 1.6938 | 1.6938
162.5 | 1 | 1.7998 | 1.6947 | 1.6947 | 1.6947
163 | 1 | 1.7998 | 1.6956 | 1.6956 | 1.6956
163.5 | 1 | 1.7998 | 1.6965 | 1.6965 | 1.6965
164 | 1 | 1.7998 | 1.6974 | 1.6974 | 1.6974
164.5 | 1 | 1.7998 | 1.6983 | 1.6983 | 1.6983
165 | 1 | 1.7998 | 1.6992 | 1.6992 | 1.6992
165.5 | 1 | 1.7998 | 1.7001 | 1.7001 | 1.7001
166 | 1 | 1.7998 | 1.7009 | 1.7009 | 1.7009
166.5 | 1 | 1.7998 | 1.7018 | 1.7018 | 1.7018
167 | 1 | 1.7998 | 1.7027 | 1.7027 | 1.7027
167.5 | 1 | 1.7998 | 1.7035 | 1.7035 | 1.7035
168 | 1 | 1.7998 | 1.7043 | 1.7043 | 1.7043
168.5 | 1 | 1.7998 | 1.7052 | 1.7052 | 1.7052
169 | 1 | 1.7998 | 1.706 | 1.706 | 1.706
169.5 | 1 | 1.7999 | 1.7068 | 1.7068 | 1.7068
170 | 1 | 1.7999 | 1.7076 | 1.7076 | 1.7076
170.5 | 1 | 1.7999 | 1.7084 | 1.7084 | 1.7084
171 | 1 | 1.7999 | 1.7092 | 1.7092 | 1.7092
171.5 | 1 | 1.7999 | 1.71 | 1.71 | 1.71
172 | 1 | 1.7999 | 1.7108 | 1.7108 | 1.7108
172.5 | 1 | 1.7999 | 1.7116 | 1.7116 | 1.7116
173 | 1 | 1.7999 | 1.7123 | 1.7123 | 1.7123
173.5 | 1 | 1.7999 | 1.7131 | 1.7131 | 1.7131
174 | 1 | 1.7999 | 1.7139 | 1.7139 | 1.7139
174.5 | 1 | 1.7999 | 1.7146 | 1.7146 | 1.7146
175 | 1 | 1.7999 | 1.7154 | 1.7154 | 1.7154
175.5 | 1 | 1.7999 | 1.7161 | 1.7161 | 1.7161
176 | 1 | 1.7999 | 1.7168 | 1.7168 | 1.7168
176.5 | 1 | 1.7999 | 1.7175 | 1.7175 | 1.7175
177 | 1 | 1.7999 | 1.7183 | 1.7183 | 1.7183
177.5 | 1 | 1.7999 | 1.719 | 1.719 | 1.719
178 | 1 | 1.7999 | 1.7197 | 1.7197 | 1.7197
178.5 | 1 | 1.7999 | 1.7204 | 1.7204 | 1.7204
179 | 1 | 1.7999 | 1.7211 | 1.7211 | 1.7211
179.5 | 1 | 1.7999 | 1.7218 | 1.7218 | 1.7218
180 | 1 | 1.7999 | 1.7224 | 1.7224 | 1.7224
180.5 | 1 | 1.7999 | 1.7231 | 1.7231 | 1.7231
181 | 1 | 1.7999 | 1.7238 | 1.7238 | 1.7238
181.5 | 1 | 1.7999 | 1.7244 | 1.7244 | 1.7244
182 | 1 | 1.7999 | 1.7251 | 1.7251 | 1.7251
182.5 | 1 | 1.7999 | 1.7257 | 1.7257 | 1.7257
183 | 1 | 1.7999 | 1.7264 | 1.7264 | 1.7264
183.5 | 1 | 1.7999 | 1.727 | 1.727 | 1.727
184 | 1 | 1.7999 | 1.7277 | 1.7277 | 1.7277
184.5 | 1 | 1.7999 | 1.7283 | 1.7283 | 1.7283
185 | 1 | 1.7999 | 1.7289 | 1.7289 | 1.7289
185.5 | 1 | 1.7999 | 1.7295 | 1.7295 | 1.7295
186 | 1 | 1.7999 | 1.7302 | 1.7302 | 1.7302
186.5 | 1 | 1.7999 | 1.7308 | 1.7308 | 1.7308
187 | 1 | 1.7999 | 1.7314 | 1.7314 | 1.7314
187.5 | 1 | 1.7999 | 1.732 | 1.732 | 1.732
188 | 1 | 1.7999 | 1.7325 | 1.7325 | 1.7325
188.5 | 1 | 1.7999 | 1.7331 | 1.7331 | 1.7331
189 | 1 | 1.8 | 1.7337 | 1.7337 | 1.7337
189.5 | 1 | 1.8 | 1.7343 | 1.7343 | 1.7343
190 | 1 | 1.8 | 1.7349 | 1.7349 | 1.7349
190.5 | 1 | 1.8 | 1.7354 | 1.7354 | 1.7354
191 | 1 | 1.8 | 1.736 | 1.736 | 1.736
191.5 | 1 | 1.8 | 1.7365 | 1.7365 | 1.7365
192 | 1 | 1.8 | 1.7371 | 1.7371 | 1.7371
192.5 | 1 | 1.8 | 1.7376 | 1.7376 | 1.7376
193 | 1 | 1.8 | 1.7382 | 1.7382 | 1.7382
193.5 | 1 | 1.8 | 1.7387 | 1.7387 | 1.7387
194 | 1 | 1.8 | 1.7393 | 1.7393 | 1.7393
194.5 | 1 | 1.8 | 1.7398 | 1.7398 | 1.7398
195 | 1 | 1.8 | 1.7403 | 1.7403 | 1.7403
195.5 | 1 | 1.8 | 1.7408 | 1.7408 | 1.7408
196 | 1 | 1.8 | 1.7413 | 1.7413 | 1.7413
196.5 | 1 | 1.8 | 1.7419 | 1.7419 | 1.7419
197 | 1 | 1.8 | 1.7424 | 1.7424 | 1.7424
197.5 | 1 | 1.8 | 1.7429 | 1.7429 | 1.7429
198 | 1 | 1.8 | 1.7434 | 1.7434 | 1.7434
198.5 | 1 | 1.8 | 1.7439 | 1.7439 | 1.7439
199 | 1 | 1.8 | 1.7443 | 1.7443 | 1.7443
199.5 | 1 | 1.8 | 1.7448 | 1.7448 | 1.7448
200 | 1 | 1.8 | 1.7453 | 1.7453 | 1.7453
200.5 | 1 | 1.8 | 1.7458 | 1.7458 | 1.7458
201 | 1 | 1.8 | 1.7463 | 1.7463 | 1.7463
201.5 | 1 | 1.8 | 1.7467 | 1.7467 | 1.7467
202 | 1 | 1.8 | 1.7472 | 1.7472 | 1.7472
202.5 | 1 | 1.8 | 1.7476 | 1.7476 | 1.7476
203 | 1 | 1.8 | 1.7481 | 1.7481 | 1.7481
203.5 | 1 | 1.8 | 1.7485 | 1.7485 | 1.7485
204 | 1 | 1.8 | 1.749 | 1.749 | 1.749
204.5 | 1 | 1.8 | 1.7494 | 1.7494 | 1.7494
205 | 1 | 1.8 | 1.7499 | 1.7499 | 1.7499
205.5 | 1 | 1.8 | 1.7503 | 1.7503 | 1.7503
206 | 1 | 1.8 | 1.7507 | 1.7507 | 1.7507
206.5 | 1 | 1.8 | 1.7512 | 1.7512 | 1.7512
207 | 1 | 1.8 | 1.7516 | 1.7516 | 1.7516
207.5 | 1 | 1.8 | 1.752 | 1.752 | 1.752
208 | 1 | 1.8 | 1.7524 | 1.7524 | 1.7524
208.5 | 1 | 1.8 | 1.7529 | 1.7529 | 1.7529
209 | 1 | 1.8 | 1.7533 | 1.7533 | 1.7533
209.5 | 1 | 1.8 | 1.7537 | 1.7537 | 1.7537
210 | 1 | 1.8 | 1.7541 | 1.7541 | 1.7541
210.5 | 1 | 1.8 | 1.7545 | 1.7545 | 1.7545
211 | 1 | 1.8 | 1.7549 | 1.7549 | 1.7549
211.5 | 1 | 1.8 | 1.7553 | 1.7553 | 1.7553
212 | 1 | 1.8 | 1.7556 | 1.7556 | 1.7556
212.5 | 1 | 1.8 | 1.756 | 1.756 | 1.756
213 | 1 | 1.8 | 1.7564 | 1.7564 | 1.7564
213.5 | 1 | 1.8 | 1.7568 | 1.7568 | 1.7568
214 | 1 | 1.8 | 1.7572 | 1.7572 | 1.7572
214.5 | 1 | 1.8 | 1.7575 | 1.7575 | 1.7575
215 | 1 | 1.8 | 1.7579 | 1.7579 | 1.7579
215.5 | 1 | 1.8 | 1.7583 | 1.7583 | 1.7583
216 | 1 | 1.8 | 1.7586 | 1.7586 | 1.7586
216.5 | 1 | 1.8 | 1.759 | 1.759 | 1.759
217 | 1 | 1.8 | 1.7594 | 1.7594 | 1.7594
217.5 | 1 | 1.8 | 1.7597 | 1.7597 | 1.7597
218 | 1 | 1.8 | 1.7601 | 1.7601 | 1.7601
218.5 | 1 | 1.8 | 1.7604 | 1.7604 | 1.7604
219 | 1 | 1.8 | 1.7608 | 1.7608 | 1.7608
219.5 | 1 | 1.8 | 1.7611 | 1.7611 | 1.7611
220 | 1 | 1.8 | 1.7614 | 1.7614 | 1.7614
220.5 | 1 | 1.8 | 1.7618 | 1.7618 | 1.7618
221 | 1 | 1.8 | 1.7621 | 1.7621 | 1.7621
221.5 | 1 | 1.8 | 1.7624 | 1.7624 | 1.7624
222 | 1 | 1.8 | 1.7628 | 1.7628 | 1.7628
222.5 | 1 | 1.8 | 1.7631 | 1.7631 | 1.7631
223 | 1 | 1.8 | 1.7634 | 1.7634 | 1.7634
223.5 | 1 | 1.8 | 1.7637 | 1.7637 | 1.7637
224 | 1 | 1.8 | 1.764 | 1.764 | 1.764
224.5 | 1 | 1.8 | 1.7643 | 1.7643 | 1.7643
225 | 1 | 1.8 | 1.7647 | 1.7647 | 1.7647
225.5 | 1 | 1.8 | 1.765 | 1.765 | 1.765
226 | 1 | 1.8 | 1.7653 | 1.7653 | 1.7653
226.5 | 1 | 1.8 | 1.7656 | 1.7656 | 1.7656
227 | 1 | 1.8 | 1.7659 | 1.7659 | 1.7659
227.5 | 1 | 1.8 | 1.7662 | 1.7662 | 1.7662
228 | 1 | 1.8 | 1.7665 | 1.7665 | 1.7665
228.5 | 1 | 1.8 | 1.7668 | 1.7668 | 1.7668
229 | 1 | 1.8 | 1.767 | 1.767 | 1.767
229.5 | 1 | 1.8 | 1.7673 | 1.7673 | 1.7673
230 | 1 | 1.8 | 1.7676 | 1.7676 | 1.7676
230.5 | 1 | 1.8 | 1.7679 | 1.7679 | 1.7679
231 | 1 | 1.8 | 1.7682 | 1.7682 | 1.7682
231.5 | 1 | 1.8 | 1.7685 | 1.7685 | 1.7685
232 | 1 | 1.8 | 1.7687 | 1.7687 | 1.7687
232.5 | 1 | 1.8 | 1.769 | 1.769 | 1.769
233 | 1 | 1.8 | 1.7693 | 1.7693 | 1.7693
233.5 | 1 | 1.8 | 1.7695 | 1.7695 | 1.7695
234 | 1 | 1.8 | 1.7698 | 1.7698 | 1.7698
234.5 | 1 | 1.8 | 1.7701 | 1.7701 | 1.7701
235 | 1 | 1.8 | 1.7703 | 1.7703 | 1.7703
235.5 | 1 | 1.8 | 1.7706 | 1.7706 | 1.7706
236 | 1 | 1.8 | 1.7708 | 1.7708 | 1.7708
236.5 | 1 | 1.8 | 1.7711 | 1.7711 | 1.7711
237 | 1 | 1.8 | 1.7713 | 1.7713 | 1.7713
237.5 | 1 | 1.8 | 1.7716 | 1.7716 | 1.7716
238 | 1 | 1.8 | 1.7718 | 1.7718 | 1.7718
238.5 | 1 | 1.8 | 1.7721 | 1.7721 | 1.7721
239 | 1 | 1.8 | 1.7723 | 1.7723 | 1.7723
239.5 | 1 | 1.8 | 1.7726 | 1.7726 | 1.7726
240 | 1 | 1.8 | 1.7728 | 1.7728 | 1.7728
240.5 | 1 | 1.8 | 1.773 | 1.773 | 1.773
241 | 1 | 1.8 | 1.7733 | 1.7733 | 1.7733
241.5 | 1 | 1.8 | 1.7735 | 1.7735 | 1.7735
242 | 1 | 1.8 | 1.7737 | 1.7737 | 1.7737
242.5 | 1 | 1.8 | 1.774 | 1.774 | 1.774
243 | 1 | 1.8 | 1.7742 | 1.7742 | 1.7742
243.5 | 1 | 1.8 | 1.7744 | 1.7744 | 1.7744
244 | 1 | 1.8 | 1.7746 | 1.7746 | 1.7746
244.5 | 1 | 1.8 | 1.7749 | 1.7749 | 1.7749
245 | 1 | 1.8 | 1.7751 | 1.7751 | 1.7751
245.5 | 1 | 1.8 | 1.7753 | 1.7753 | 1.7753
246 | 1 | 1.8 | 1.7755 | 1.7755 | 1.7755
246.5 | 1 | 1.8 | 1.7757 | 1.7757 | 1.7757
247 | 1 | 1.8 | 1.7759 | 1.7759 | 1.7759
247.5 | 1 | 1.8 | 1.7761 | 1.7761 | 1.7761
248 | 1 | 1.8 | 1.7764 | 1.7764 | 1.7764
248.5 | 1 | 1.8 | 1.7766 | 1.7766 | 1.7766
249 | 1 | 1.8 | 1.7768 | 1.7768 | 1.7768
249.5 | 1 | 1.8 | 1.777 | 1.777 | 1.777
250 | 1 | 1.8 | 1.7772 | 1.7772 | 1.7772
250.5 | 1 | 1.8 | 1.7774 | 1.7774 | 1.7774
251 | 1 | 1.8 | 1.7776 | 1.7776 | 1.7776
251.5 | 1 | 1.8 | 1.7778 | 1.7778 | 1.7778
252 | 1 | 1.8 | 1.7779 | 1.7779 | 1.7779
252.5 | 1 | 1.8 | 1.7781 | 1.7781 | 1.7781
253 | 1 | 1.8 | 1.7783 | 1.7783 | 1.7783
253.5 | 1 | 1.8 | 1.7785 | 1.7785 | 1.7785
254 | 1 | 1.8 | 1.7787 | 1.7787 | 1.7787
254.5 | 1 | 1.8 | 1.7789 | 1.7789 | 1.7789
255 | 1 | 1.8 | 1.7791 | 1.7791 | 1.7791
255.5 | 1 | 1.8 | 1.7793 | 1.7793 | 1.7793
256 | 1 | 1.8 | 1.7794 | 1.7794 | 1.7794
256.5 | 1 | 1.8 | 1.7796 | 1.7796 | 1.7796
257 | 1 | 1.8 | 1.7798 | 1.7798 | 1.7798
257.5 | 1 | 1.8 | 1.78 | 1.78 | 1.78
258 | 1 | 1.8 | 1.7801 | 1.7801 | 1.7801
258.5 | 1 | 1.8 | 1.7803 | 1.7803 | 1.7803
259 | 1 | 1.8 | 1.7805 | 1.7805 | 1.7805
259.5 | 1 | 1.8 | 1.7807 | 1.7807 | 1.7807
260 | 1 | 1.8 | 1.7808 | 1.7808 | 1.7808
260.5 | 1 | 1.8 | 1.781 | 1.781 | 1.781
261 | 1 | 1.8 | 1.7812 | 1.7812 | 1.7812
261.5 | 1 | 1.8 | 1.7813 | 1.7813 | 1.7813
262 | 1 | 1.8 | 1.7815 | 1.7815 | 1.7815
262.5 | 1 | 1.8 | 1.7816 | 1.7816 | 1.7816
263 | 1 | 1.8 | 1.7818 | 1.7818 | 1.7818
263.5 | 1 | 1.8 | 1.782 | 1.782 | 1.782
264 | 1 | 1.8 | 1.7821 | 1.7821 | 1.7821
264.5 | 1 | 1.8 | 1.7823 | 1.7823 | 1.7823
265 | 1 | 1.8 | 1.7824 | 1.7824 | 1.7824
265.5 | 1 | 1.8 | 1.7826 | 1.7826 | 1.7826
266 | 1 | 1.8 | 1.7827 | 1.7827 | 1.7827
266.5 | 1 | 1.8 | 1.7829 | 1.7829 | 1.7829
267 | 1 | 1.8 | 1.783 | 1.783 | 1.783
267.5 | 1 | 1.8 | 1.7832 | 1.7832 | 1.7832
268 | 1 | 1.8 | 1.7833 | 1.7833 | 1.7833
268.5 | 1 | 1.8 | 1.7835 | 1.7835 | 1.7835
269 | 1 | 1.8 | 1.7836 | 1.7836 | 1.7836
269.5 | 1 | 1.8 | 1.7838 | 1.7838 | 1.7838
270 | 1 | 1.8 | 1.7839 | 1.7839 | 1.7839
270.5 | 1 | 1.8 | 1.784 | 1.784 | 1.784
271 | 1 | 1.8 | 1.7842 | 1.7842 | 1.7842
271.5 | 1 | 1.8 | 1.7843 | 1.7843 | 1.7843
272 | 1 | 1.8 | 1.7845 | 1.7845 | 1.7845
272.5 | 1 | 1.8 | 1.7846 | 1.7846 | 1.7846
273 | 1 | 1.8 | 1.7847 | 1.7847 | 1.7847
273.5 | 1 | 1.8 | 1.7849 | 1.7849 | 1.7849
274 | 1 | 1.8 | 1.785 | 1.785 | 1.785
274.5 | 1 | 1.8 | 1.7851 | 1.7851 | 1.7851
275 | 1 | 1.8 | 1.7852 | 1.7852 | 1.7852
275.5 | 1 | 1.8 | 1.7854 | 1.7854 | 1.7854
276 | 1 | 1.8 | 1.7855 | 1.7855 | 1.7855
276.5 | 1 | 1.8 | 1.7856 | 1.7856 | 1.7856
277 | 1 | 1.8 | 1.7858 | 1.7858 | 1.7858
277.5 | 1 | 1.8 | 1.7859 | 1.7859 | 1.7859
278 | 1 | 1.8 | 1.786 | 1.786 | 1.786
278.5 | 1 | 1.8 | 1.7861 | 1.7861 | 1.7861
279 | 1 | 1.8 | 1.7862 | 1.7862 | 1.7862
279.5 | 1 | 1.8 | 1.7864 | 1.7864 | 1.7864
280 | 1 | 1.8 | 1.7865 | 1.7865 | 1.7865
280.5 | 1 | 1.8 | 1.7866 | 1.7866 | 1.7866
281 | 1 | 1.8 | 1.7867 | 1.7867 | 1.7867
281.5 | 1 | 1.8 | 1.7868 | 1.7868 | 1.7868
282 | 1 | 1.8 | 1.7869 | 1.7869 | 1.7869
282.5 | 1 | 1.8 | 1.7871 | 1.7871 | 1.7871
283 | 1 | 1.8 | 1.7872 | 1.7872 | 1.7872
283.5 | 1 | 1.8 | 1.7873 | 1.7873 | 1.7873
284 | 1 | 1.8 | 1.7874 | 1.7874 | 1.7874
284.5 | 1 | 1.8 | 1.7875 | 1.7875 | 1.7875
285 | 1 | 1.8 | 1.7876 | 1.7876 | 1.7876
285.5 | 1 | 1.8 | 1.7877 | 1.7877 | 1.7877
286 | 1 | 1.8 | 1.7878 | 1.7878 | 1.7878
286.5 | 1 | 1.8 | 1.7879 | 1.7879 | 1.7879
287 | 1 | 1.8 | 1.788 | 1.788 | 1.788
287.5 | 1 | 1.8 | 1.7881 | 1.7881 | 1.7881
288 | 1 | 1.8 | 1.7882 | 1.7882 | 1.7882
288.5 | 1 | 1.8 | 1.7883 | 1.7883 | 1.7883
289 | 1 | 1.8 | 1.7884 | 1.7884 | 1.7884
289.5 | 1 | 1.8 | 1.7885 | 1.7885 | 1.7885
290 | 1 | 1.8 | 1.7886 | 1.7886 | 1.7886
290.5 | 1 | 1.8 | 1.7887 | 1.7887 | 1.7887
291 | 1 | 1.8 | 1.7888 | 1.7888 | 1.7888
291.5 | 1 | 1.8 | 1.7889 | 1.7889 | 1.7889
292 | 1 | 1.8 | 1.789 | 1.789 | 1.789
292.5 | 1 | 1.8 | 1.7891 | 1.7891 | 1.7891
293 | 1 | 1.8 | 1.7892 | 1.7892 | 1.7892
293.5 | 1 | 1.8 | 1.7893 | 1.7893 | 1.7893
294 | 1 | 1.8 | 1.7894 | 1.7894 | 1.7894
294.5 | 1 | 1.8 | 1.7895 | 1.7895 | 1.7895
295 | 1 | 1.8 | 1.7896 | 1.7896 | 1.7896
295.5 | 1 | 1.8 | 1.7897 | 1.7897 | 1.7897
296 | 1 | 1.8 | 1.7898 | 1.7898 | 1.7898
296.5 | 1 | 1.8 | 1.7899 | 1.7899 | 1.7899
297 | 1 | 1.8 | 1.79 | 1.79 | 1.79
297.5 | 1 | 1.8 | 1.79 | 1.79 | 1.79
298 | 1 | 1.8 | 1.7901 | 1.7901 | 1.7901
298.5 | 1 | 1.8 | 1.7902 | 1.7902 | 1.7902
299 | 1 | 1.8 | 1.7903 | 1.7903 | 1.7903
299.5 | 1 | 1.8 | 1.7904 | 1.7904 | 1.7904
300 | 1 | 1.8 | 1.7905 | 1.7905 | 1.7905
300.5 | 1 | 1.8 | 1.7905 | 1.7905 | 1.7905
301 | 1 | 1.8 | 1.7906 | 1.7906 | 1.7906
301.5 | 1 | 1.8 | 1.7907 | 1.7907 | 1.7907
302 | 1 | 1.8 | 1.7908 | 1.7908 | 1.7908
302.5 | 1 | 1.8 | 1.7909 | 1.7909 | 1.7909
303 | 1 | 1.8 | 1.791 | 1.791 | 1.791
303.5 | 1 | 1.8 | 1.791 | 1.791 | 1.791
304 | 1 | 1.8 | 1.7911 | 1.7911 | 1.7911
304.5 | 1 | 1.8 | 1.7912 | 1.7912 | 1.7912
305 | 1 | 1.8 | 1.7913 | 1.7913 | 1.7913
305.5 | 1 | 1.8 | 1.7913 | 1.7913 | 1.7913
306 | 1 | 1.8 | 1.7914 | 1.7914 | 1.7914
306.5 | 1 | 1.8 | 1.7915 | 1.7915 | 1.7915
307 | 1 | 1.8 | 1.7916 | 1.7916 | 1.7916
307.5 | 1 | 1.8 | 1.7916 | 1.7916 | 1.7916
308 | 1 | 1.8 | 1.7917 | 1.7917 | 1.7917
308.5 | 1 | 1.8 | 1.7918 | 1.7918 | 1.7918
309 | 1 | 1.8 | 1.7919 | 1.7919 | 1.7919
309.5 | 1 | 1.8 | 1.7919 | 1.7919 | 1.7919
310 | 1 | 1.8 | 1.792 | 1.792 | 1.792
310.5 | 1 | 1.8 | 1.7921 | 1.7921 | 1.7921
311 | 1 | 1.8 | 1.7921 | 1.7921 | 1.7921
311.5 | 1 | 1.8 | 1.7922 | 1.7922 | 1.7922
312 | 1 | 1.8 | 1.7923 | 1.7923 | 1.7923
312.5 | 1 | 1.8 | 1.7923 | 1.7923 | 1.7923
313 | 1 | 1.8 | 1.7924 | 1.7924 | 1.7924
313.5 | 1 | 1.8 | 1.7925 | 1.7925 | 1.7925
314 | 1 | 1.8 | 1.7925 | 1.7925 | 1.7925
314.5 | 1 | 1.8 | 1.7926 | 1.7926 | 1.7926
315 | 1 | 1.8 | 1.7927 | 1.7927 | 1.7927
315.5 | 1 | 1.8 | 1.7927 | 1.7927 | 1.7927
316 | 1 | 1.8 | 1.7928 | 1.7928 | 1.7928
316.5 | 1 | 1.8 | 1.7929 | 1.7929 | 1.7929
317 | 1 | 1.8 | 1.7929 | 1.7929 | 1.7929
317.5 | 1 | 1.8 | 1.793 | 1.793 | 1.793
318 | 1 | 1.8 | 1.793 | 1.793 | 1.793
318.5 | 1 | 1.8 | 1.7931 | 1.7931 | 1.7931
319 | 1 | 1.8 | 1.7932 | 1.7932 | 1.7932
319.5 | 1 | 1.8 | 1.7932 | 1.7932 | 1.7932
320 | 1 | 1.8 | 1.7933 | 1.7933 | 1.7933
320.5 | 1 | 1.8 | 1.7933 | 1.7933 | 1.7933
321 | 1 | 1.8 | 1.7934 | 1.7934 | 1.7934
321.5 | 1 | 1.8 | 1.7935 | 1.7935 | 1.7935
322 | 1 | 1.8 | 1.7935 | 1.7935 | 1.7935
322.5 | 1 | 1.8 | 1.7936 | 1.7936 | 1.7936
323 | 1 | 1.8 | 1.7936 | 1.7936 | 1.7936
323.5 | 1 | 1.8 | 1.7937 | 1.7937 | 1.7937
324 | 1 | 1.8 | 1.7937 | 1.7937 | 1.7937
324.5 | 1 | 1.8 | 1.7938 | 1.7938 | 1.7938
325 | 1 | 1.8 | 1.7938 | 1.7938 | 1.7938
325.5 | 1 | 1.8 | 1.7939 | 1.7939 | 1.7939
326 | 1 | 1.8 | 1.7939 | 1.7939 | 1.7939
326.5 | 1 | 1.8 | 1.794 | 1.794 | 1.794
327 | 1 | 1.8 | 1.7941 | 1.7941 | 1.7941
327.5 | 1 | 1.8 | 1.7941 | 1.7941 | 1.7941
328 | 1 | 1.8 | 1.7942 | 1.7942 | 1.7942
328.5 | 1 | 1.8 | 1.7942 | 1.7942 | 1.7942
329 | 1 | 1.8 | 1.7943 | 1.7943 | 1.7943
329.5 | 1 | 1.8 | 1.7943 | 1.7943 | 1.7943
330 | 1 | 1.8 | 1.7944 | 1.7944 | 1.7944
330.5 | 1 | 1.8 | 1.7944 | 1.7944 | 1.7944
331 | 1 | 1.8 | 1.7945 | 1.7945 | 1.7945
331.5 | 1 | 1.8 | 1.7945 | 1.7945 | 1.7945
332 | 1 | 1.8 | 1.7945 | 1.7945 | 1.7945
332.5 | 1 | 1.8 | 1.7946 | 1.7946 | 1.7946
333 | 1 | 1.8 | 1.7946 | 1.7946 | 1.7946
333.5 | 1 | 1.8 | 1.7947 | 1.7947 | 1.7947
334 | 1 | 1.8 | 1.7947 | 1.7947 | 1.7947
334.5 | 1 | 1.8 | 1.7948 | 1.7948 | 1.7948
335 | 1 | 1.8 | 1.7948 | 1.7948 | 1.7948
335.5 | 1 | 1.8 | 1.7949 | 1.7949 | 1.7949
336 | 1 | 1.8 | 1.7949 | 1.7949 | 1.7949
336.5 | 1 | 1.8 | 1.795 | 1.795 | 1.795
337 | 1 | 1.8 | 1.795 | 1.795 | 1.795
337.5 | 1 | 1.8 | 1.795 | 1.795 | 1.795
338 | 1 | 1.8 | 1.7951 | 1.7951 | 1.7951
338.5 | 1 | 1.8 | 1.7951 | 1.7951 | 1.7951
339 | 1 | 1.8 | 1.7952 | 1.7952 | 1.7952
339.5 | 1 | 1.8 | 1.7952 | 1.7952 | 1.7952
340 | 1 | 1.8 | 1.7953 | 1.7953 | 1.7953
340.5 | 1 | 1.8 | 1.7953 | 1.7953 | 1.7953
341 | 1 | 1.8 | 1.7953 | 1.7953 | 1.7953
341.5 | 1 | 1.8 | 1.7954 | 1.7954 | 1.7954
342 | 1 | 1.8 | 1.7954 | 1.7954 | 1.7954
342.5 | 1 | 1.8 | 1.7955 | 1.7955 | 1.7955
343 | 1 | 1.8 | 1.7955 | 1.7955 | 1.7955
343.5 | 1 | 1.8 | 1.7955 | 1.7955 | 1.7955
344 | 1 | 1.8 | 1.7956 | 1.7956 | 1.7956
344.5 | 1 | 1.8 | 1.7956 | 1.7956 | 1.7956
345 | 1 | 1.8 | 1.7957 | 1.7957 | 1.7957
345.5 | 1 | 1.8 | 1.7957 | 1.7957 | 1.7957
346 | 1 | 1.8 | 1.7957 | 1.7957 | 1.7957
346.5 | 1 | 1.8 | 1.7958 | 1.7958 | 1.7958
347 | 1 | 1.8 | 1.7958 | 1.7958 | 1.7958
347.5 | 1 | 1.8 | 1.7958 | 1.7958 | 1.7958
348 | 1 | 1.8 | 1.7959 | 1.7959 | 1.7959
348.5 | 1 | 1.8 | 1.7959 | 1.7959 | 1.7959
349 | 1 | 1.8 | 1.7959 | 1.7959 | 1.7959
349.5 | 1 | 1.8 | 1.796 | 1.796 | 1.796
350 | 1 | 1.8 | 1.796 | 1.796 | 1.796
350.5 | 1 | 1.8 | 1.7961 | 1.7961 | 1.7961
351 | 1 | 1.8 | 1.7961 | 1.7961 | 1.7961
351.5 | 1 | 1.8 | 1.7961 | 1.7961 | 1.7961
352 | 1 | 1.8 | 1.7962 | 1.7962 | 1.7962
352.5 | 1 | 1.8 | 1.7962 | 1.7962 | 1.7962
353 | 1 | 1.8 | 1.7962 | 1.7962 | 1.7962
353.5 | 1 | 1.8 | 1.7963 | 1.7963 | 1.7963
354 | 1 | 1.8 | 1.7963 | 1.7963 | 1.7963
354.5 | 1 | 1.8 | 1.7963 | 1.7963 | 1.7963
355 | 1 | 1.8 | 1.7964 | 1.7964 | 1.7964
355.5 | 1 | 1.8 | 1.7964 | 1.7964 | 1.7964
356 | 1 | 1.8 | 1.7964 | 1.7964 | 1.7964
356.5 | 1 | 1.8 | 1.7964 | 1.7964 | 1.7964
357 | 1 | 1.8 | 1.7965 | 1.7965 | 1.7965
357.5 | 1 | 1.8 | 1.7965 | 1.7965 | 1.7965
358 | 1 | 1.8 | 1.7965 | 1.7965 | 1.7965
358.5 | 1 | 1.8 | 1.7966 | 1.7966 | 1.7966
359 | 1 | 1.8 | 1.7966 | 1.7966 | 1.7966
359.5 | 1 | 1.8 | 1.7966 | 1.7966 | 1.7966
360 | 1 | 1.8 | 1.7967 | 1.7967 | 1.7967
360.5 | 1 | 1.8 | 1.7967 | 1.7967 | 1.7967
361 | 1 | 1.8 | 1.7967 | 1.7967 | 1.7967
361.5 | 1 | 1.8 | 1.7967 | 1.7967 | 1.7967
362 | 1 | 1.8 | 1.7968 | 1.7968 | 1.7968
362.5 | 1 | 1.8 | 1.7968 | 1.7968 | 1.7968
363 | 1 | 1.8 | 1.7968 | 1.7968 | 1.7968
363.5 | 1 | 1.8 | 1.7969 | 1.7969 | 1.7969
364 | 1 | 1.8 | 1.7969 | 1.7969 | 1.7969
364.5 | 1 | 1.8 | 1.7969 | 1.7969 | 1.7969
365 | 1 | 1.8 | 1.7969 | 1.7969 | 1.7969
365.5 | 1 | 1.8 | 1.797 | 1.797 | 1.797
366 | 1 | 1.8 | 1.797 | 1.797 | 1.797
366.5 | 1 | 1.8 | 1.797 | 1.797 | 1.797
367 | 1 | 1.8 | 1.797 | 1.797 | 1.797
367.5 | 1 | 1.8 | 1.7971 | 1.7971 | 1.7971
368 | 1 | 1.8 | 1.7971 | 1.7971 | 1.7971
368.5 | 1 | 1.8 | 1.7971 | 1.7971 | 1.7971
369 | 1 | 1.8 | 1.7971 | 1.7971 | 1.7971
369.5 | 1 | 1.8 | 1.7972 | 1.7972 | 1.7972
370 | 1 | 1.8 | 1.7972 | 1.7972 | 1.7972
370.5 | 1 | 1.8 | 1.7972 | 1.7972 | 1.7972
371 | 1 | 1.8 | 1.7972 | 1.7972 | 1.7972
371.5 | 1 | 1.8 | 1.7973 | 1.7973 | 1.7973
372 | 1 | 1.8 | 1.7973 | 1.7973 | 1.7973
372.5 | 1 | 1.8 | 1.7973 | 1.7973 | 1.7973
373 | 1 | 1.8 | 1.7973 | 1.7973 | 1.7973
373.5 | 1 | 1.8 | 1.7974 | 1.7974 | 1.7974
374 | 1 | 1.8 | 1.7974 | 1.7974 | 1.7974
374.5 | 1 | 1.8 | 1.7974 | 1.7974 | 1.7974
375 | 1 | 1.8 | 1.7974 | 1.7974 | 1.7974
375.5 | 1 | 1.8 | 1.7975 | 1.7975 | 1.7975
376 | 1 | 1.8 | 1.7975 | 1.7975 | 1.7975
376.5 | 1 | 1.8 | 1.7975 | 1.7975 | 1.7975
377 | 1 | 1.8 | 1.7975 | 1.7975 | 1.7975
377.5 | 1 | 1.8 | 1.7975 | 1.7975 | 1.7975
378 | 1 | 1.8 | 1.7976 | 1.7976 | 1.7976
378.5 | 1 | 1.8 | 1.7976 | 1.7976 | 1.7976
379 | 1 | 1.8 | 1.7976 | 1.7976 | 1.7976
379.5 | 1 | 1.8 | 1.7976 | 1.7976 | 1.7976
380 | 1 | 1.8 | 1.7976 | 1.7976 | 1.7976
380.5 | 1 | 1.8 | 1.7977 | 1.7977 | 1.7977
381 | 1 | 1.8 | 1.7977 | 1.7977 | 1.7977
381.5 | 1 | 1.8 | 1.7977 | 1.7977 | 1.7977
382 | 1 | 1.8 | 1.7977 | 1.7977 | 1.7977
382.5 | 1 | 1.8 | 1.7977 | 1.7977 | 1.7977
383 | 1 | 1.8 | 1.7978 | 1.7978 | 1.7978
383.5 | 1 | 1.8 | 1.7978 | 1.7978 | 1.7978
384 | 1 | 1.8 | 1.7978 | 1.7978 | 1.7978
384.5 | 1 | 1.8 | 1.7978 | 1.7978 | 1.7978
385 | 1 | 1.8 | 1.7978 | 1.7978 | 1.7978
385.5 | 1 | 1.8 | 1.7979 | 1.7979 | 1.7979
386 | 1 | 1.8 | 1.7979 | 1.7979 | 1.7979
386.5 | 1 | 1.8 | 1.7979 | 1.7979 | 1.7979
387 | 1 | 1.8 | 1.7979 | 1.7979 | 1.7979
387.5 | 1 | 1.8 | 1.7979 | 1.7979 | 1.7979
388 | 1 | 1.8 | 1.798 | 1.798 | 1.798
388.5 | 1 | 1.8 | 1.798 | 1.798 | 1.798
389 | 1 | 1.8 | 1.798 | 1.798 | 1.798
389.5 | 1 | 1.8 | 1.798 | 1.798 | 1.798
390 | 1 | 1.8 | 1.798 | 1.798 | 1.798
390.5 | 1 | 1.8 | 1.798 | 1.798 | 1.798
391 | 1 | 1.8 | 1.7981 | 1.7981 | 1.7981
391.5 | 1 | 1.8 | 1.7981 | 1.7981 | 1.7981
392 | 1 | 1.8 | 1.7981 | 1.7981 | 1.7981
392.5 | 1 | 1.8 | 1.7981 | 1.7981 | 1.7981
393 | 1 | 1.8 | 1.7981 | 1.7981 | 1.7981
393.5 | 1 | 1.8 | 1.7981 | 1.7981 | 1.7981
394 | 1 | 1.8 | 1.7982 | 1.7982 | 1.7982
394.5 | 1 | 1.8 | 1.7982 | 1.7982 | 1.7982
395 | 1 | 1.8 | 1.7982 | 1.7982 | 1.7982
395.5 | 1 | 1.8 | 1.7982 | 1.7982 | 1.7982
396 | 1 | 1.8 | 1.7982 | 1.7982 | 1.7982
396.5 | 1 | 1.8 | 1.7982 | 1.7982 | 1.7982
397 | 1 | 1.8 | 1.7982 | 1.7982 | 1.7982
397.5 | 1 | 1.8 | 1.7983 | 1.7983 | 1.7983
398 | 1 | 1.8 | 1.7983 | 1.7983 | 1.7983
398.5 | 1 | 1.8 | 1.7983 | 1.7983 | 1.7983
399 | 1 | 1.8 | 1.7983 | 1.7983 | 1.7983
399.5 | 1 | 1.8 | 1.7983 | 1.7983 | 1.7983
400 | 1 | 1.8 | 1.7983 | 1.7983 | 1.7983
400.5 | 1 | 1.8 | 1.7984 | 1.7984 | 1.7984
401 | 1 | 1.8 | 1.7984 | 1.7984 | 1.7984
401.5 | 1 | 1.8 | 1.7984 | 1.7984 | 1.7984
402 | 1 | 1.8 | 1.7984 | 1.7984 | 1.7984
402.5 | 1 | 1.8 | 1.7984 | 1.7984 | 1.7984
403 | 1 | 1.8 | 1.7984 | 1.7984 | 1.7984
403.5 | 1 | 1.8 | 1.7984 | 1.7984 | 1.7984
404 | 1 | 1.8 | 1.7985 | 1.7985 | 1.7985
404.5 | 1 | 1.8 | 1.7985 | 1.7985 | 1.7985
405 | 1 | 1.8 | 1.7985 | 1.7985 | 1.7985
405.5 | 1 | 1.8 | 1.7985 | 1.7985 | 1.7985
406 | 1 | 1.8 | 1.7985 | 1.7985 | 1.7985
406.5 | 1 | 1.8 | 1.7985 | 1.7985 | 1.7985
407 | 1 | 1.8 | 1.7985 | 1.7985 | 1.7985
407.5 | 1 | 1.8 | 1.7985 | 1.7985 | 1.7985
408 | 1 | 1.8 | 1.7986 | 1.7986 | 1.7986
408.5 | 1 | 1.8 | 1.7986 | 1.7986 | 1.7986
409 | 1 | 1.8 | 1.7986 | 1.7986 | 1.7986
409.5 | 1 | 1.8 | 1.7986 | 1.7986 | 1.7986
410 | 1 | 1.8 | 1.7986 | 1.7986 | 1.7986
410.5 | 1 | 1.8 | 1.7986 | 1.7986 | 1.7986
411 | 1 | 1.8 | 1.7986 | 1.7986 | 1.7986
411.5 | 1 | 1.8 | 1.7986 | 1.7986 | 1.7986
412 | 1 | 1.8 | 1.7987 | 1.7987 | 1.7987
412.5 | 1 | 1.8 | 1.7987 | 1.7987 | 1.7987
413 | 1 | 1.8 | 1.7987 | 1.7987 | 1.7987
413.5 | 1 | 1.8 | 1.7987 | 1.7987 | 1.7987
414 | 1 | 1.8 | 1.7987 | 1.7987 | 1.7987
414.5 | 1 | 1.8 | 1.7987 | 1.7987 | 1.7987
415 | 1 | 1.8 | 1.7987 | 1.7987 | 1.7987
415.5 | 1 | 1.8 | 1.7987 | 1.7987 | 1.7987
416 | 1 | 1.8 | 1.7987 | 1.7987 | 1.7987
416.5 | 1 | 1.8 | 1.7988 | 1.7988 | 1.7988
417 | 1 | 1.8 | 1.7988 | 1.7988 | 1.7988
417.5 | 1 | 1.8 | 1.7988 | 1.7988 | 1.7988
418 | 1 | 1.8 | 1.7988 | 1.7988 | 1.7988
418.5 | 1 | 1.8 | 1.7988 | 1.7988 | 1.7988
419 | 1 | 1.8 | 1.7988 | 1.7988 | 1.7988
419.5 | 1 | 1.8 | 1.7988 | 1.7988 | 1.7988
420 | 1 | 1.8 | 1.7988 | 1.7988 | 1.7988
420.5 | 1 | 1.8 | 1.7988 | 1.7988 | 1.7988
421 | 1 | 1.8 | 1.7988 | 1.7988 | 1.7988
421.5 | 1 | 1.8 | 1.7989 | 1.7989 | 1.7989
422 | 1 | 1.8 | 1.7989 | 1.7989 | 1.7989
422.5 | 1 | 1.8 | 1.7989 | 1.7989 | 1.7989
423 | 1 | 1.8 | 1.7989 | 1.7989 | 1.7989
423.5 | 1 | 1.8 | 1.7989 | 1.7989 | 1.7989
424 | 1 | 1.8 | 1.7989 | 1.7989 | 1.7989
424.5 | 1 | 1.8 | 1.7989 | 1.7989 | 1.7989
425 | 1 | 1.8 | 1.7989 | 1.7989 | 1.7989
425.5 | 1 | 1.8 | 1.7989 | 1.7989 | 1.7989
426 | 1 | 1.8 | 1.7989 | 1.7989 | 1.7989
426.5 | 1 | 1.8 | 1.799 | 1.799 | 1.799
427 | 1 | 1.8 | 1.799 | 1.799 | 1.799
427.5 | 1 | 1.8 | 1.799 | 1.799 | 1.799
428 | 1 | 1.8 | 1.799 | 1.799 | 1.799
428.5 | 1 | 1.8 | 1.799 | 1.799 | 1.799
429 | 1 | 1.8 | 1.799 | 1.799 | 1.799
429.5 | 1 | 1.8 | 1.799 | 1.799 | 1.799
430 | 1 | 1.8 | 1.799 | 1.799 | 1.799
430.5 | 1 | 1.8 | 1.799 | 1.799 | 1.799
431 | 1 | 1.8 | 1.799 | 1.799 | 1.799
431.5 | 1 | 1.8 | 1.799 | 1.799 | 1.799
432 | 1 | 1.8 | 1.799 | 1.799 | 1.799
432.5 | 1 | 1.8 | 1.7991 | 1.7991 | 1.7991
433 | 1 | 1.8 | 1.7991 | 1.7991 | 1.7991
433.5 | 1 | 1.8 | 1.7991 | 1.7991 | 1.7991
434 | 1 | 1.8 | 1.7991 | 1.7991 | 1.7991
434.5 | 1 | 1.8 | 1.7991 | 1.7991 | 1.7991
435 | 1 | 1.8 | 1.7991 | 1.7991 | 1.7991
435.5 | 1 | 1.8 | 1.7991 | 1.7991 | 1.7991
436 | 1 | 1.8 | 1.7991 | 1.7991 | 1.7991
436.5 | 1 | 1.8 | 1.7991 | 1.7991 | 1.7991
437 | 1 | 1.8 | 1.7991 | 1.7991 | 1.7991
437.5 | 1 | 1.8 | 1.7991 | 1.7991 | 1.7991
438 | 1 | 1.8 | 1.7991 | 1.7991 | 1.7991
438.5 | 1 | 1.8 | 1.7992 | 1.7992 | 1.7992
439 | 1 | 1.8 | 1.7992 | 1.7992 | 1.7992
439.5 | 1 | 1.8 | 1.7992 | 1.7992 | 1.7992
440 | 1 | 1.8 | 1.7992 | 1.7992 | 1.7992
440.5 | 1 | 1.8 | 1.7992 | 1.7992 | 1.7992
441 | 1 | 1.8 | 1.7992 | 1.7992 | 1.7992
441.5 | 1 | 1.8 | 1.7992 | 1.7992 | 1.7992
442 | 1 | 1.8 | 1.7992 | 1.7992 | 1.7992
442.5 | 1 | 1.8 | 1.7992 | 1.7992 | 1.7992
443 | 1 | 1.8 | 1.7992 | 1.7992 | 1.7992
443.5 | 1 | 1.8 | 1.7992 | 1.7992 | 1.7992
444 | 1 | 1.8 | 1.7992 | 1.7992 | 1.7992
444.5 | 1 | 1.8 | 1.7992 | 1.7992 | 1.7992
445 | 1 | 1.8 | 1.7992 | 1.7992 | 1.7992
445.5 | 1 | 1.8 | 1.7992 | 1.7992 | 1.7992
446 | 1 | 1.8 | 1.7993 | 1.7993 | 1.7993
446.5 | 1 | 1.8 | 1.7993 | 1.7993 | 1.7993
447 | 1 | 1.8 | 1.7993 | 1.7993 | 1.7993
447.5 | 1 | 1.8 | 1.7993 | 1.7993 | 1.7993
448 | 1 | 1.8 | 1.7993 | 1.7993 | 1.7993
448.5 | 1 | 1.8 | 1.7993 | 1.7993 | 1.7993
449 | 1 | 1.8 | 1.7993 | 1.7993 | 1.7993
449.5 | 1 | 1.8 | 1.7993 | 1.7993 | 1.7993
450 | 1 | 1.8 | 1.7993 | 1.7993 | 1.7993
450.5 | 1 | 1.8 | 1.7993 | 1.7993 | 1.7993
451 | 1 | 1.8 | 1.7993 | 1.7993 | 1.7993
451.5 | 1 | 1.8 | 1.7993 | 1.7993 | 1.7993
452 | 1 | 1.8 | 1.7993 | 1.7993 | 1.7993
452.5 | 1 | 1.8 | 1.7993 | 1.7993 | 1.7993
453 | 1 | 1.8 | 1.7993 | 1.7993 | 1.7993
453.5 | 1 | 1.8 | 1.7993 | 1.7993 | 1.7993
454 | 1 | 1.8 | 1.7994 | 1.7994 | 1.7994
454.5 | 1 | 1.8 | 1.7994 | 1.7994 | 1.7994
455 | 1 | 1.8 | 1.7994 | 1.7994 | 1.7994
455.5 | 1 | 1.8 | 1.7994 | 1.7994 | 1.7994
456 | 1 | 1.8 | 1.7994 | 1.7994 | 1.7994
456.5 | 1 | 1.8 | 1.7994 | 1.7994 | 1.7994
457 | 1 | 1.8 | 1.7994 | 1.7994 | 1.7994
457.5 | 1 | 1.8 | 1.7994 | 1.7994 | 1.7994
458 | 1 | 1.8 | 1.7994 | 1.7994 | 1.7994
458.5 | 1 | 1.8 | 1.7994 | 1.7994 | 1.7994
459 | 1 | 1.8 | 1.7994 | 1.7994 | 1.7994
459.5 | 1 | 1.8 | 1.7994 | 1.7994 | 1.7994
460 | 1 | 1.8 | 1.7994 | 1.7994 | 1.7994
460.5 | 1 | 1.8 | 1.7994 | 1.7994 | 1.7994
461 | 1 | 1.8 | 1.7994 | 1.7994 | 1.7994
461.5 | 1 | 1.8 | 1.7994 | 1.7994 | 1.7994
462 | 1 | 1.8 | 1.7994 | 1.7994 | 1.7994
462.5 | 1 | 1.8 | 1.7994 | 1.7994 | 1.7994
463 | 1 | 1.8 | 1.7994 | 1.7994 | 1.7994
463.5 | 1 | 1.8 | 1.7995 | 1.7995 | 1.7995
464 | 1 | 1.8 | 1.7995 | 1.7995 | 1.7995
464.5 | 1 | 1.8 | 1.7995 | 1.7995 | 1.7995
465 | 1 | 1.8 | 1.7995 | 1.7995 | 1.7995
465.5 | 1 | 1.8 | 1.7995 | 1.7995 | 1.7995
466 | 1 | 1.8 | 1.7995 | 1.7995 | 1.7995
466.5 | 1 | 1.8 | 1.7995 | 1.7995 | 1.7995
467 | 1 | 1.8 | 1.7995 | 1.7995 | 1.7995
467.5 | 1 | 1.8 | 1.7995 | 1.7995 | 1.7995
468 | 1 | 1.8 | 1.7995 | 1.7995 | 1.7995
468.5 | 1 | 1.8 | 1.7995 | 1.7995 | 1.7995
469 | 1 | 1.8 | 1.7995 | 1.7995 | 1.7995
469.5 | 1 | 1.8 | 1.7995 | 1.7995 | 1.7995
470 | 1 | 1.8 | 1.7995 | 1.7995 | 1.7995
470.5 | 1 | 1.8 | 1.7995 | 1.7995 | 1.7995
471 | 1 | 1.8 | 1.7995 | 1.7995 | 1.7995
471.5 | 1 | 1.8 | 1.7995 | 1.7995 | 1.7995
472 | 1 | 1.8 | 1.7995 | 1.7995 | 1.7995
472.5 | 1 | 1.8 | 1.7995 | 1.7995 | 1.7995
473 | 1 | 1.8 | 1.7995 | 1.7995 | 1.7995
473.5 | 1 | 1.8 | 1.7995 | 1.7995 | 1.7995
474 | 1 | 1.8 | 1.7995 | 1.7995 | 1.7995
474.5 | 1 | 1.8 | 1.7995 | 1.7995 | 1.7995
475 | 1 | 1.8 | 1.7996 | 1.7996 | 1.7996
475.5 | 1 | 1.8 | 1.7996 | 1.7996 | 1.7996
476 | 1 | 1.8 | 1.7996 | 1.7996 | 1.7996
476.5 | 1 | 1.8 | 1.7996 | 1.7996 | 1.7996
477 | 1 | 1.8 | 1.7996 | 1.7996 | 1.7996
477.5 | 1 | 1.8 | 1.7996 | 1.7996 | 1.7996
478 | 1 | 1.8 | 1.7996 | 1.7996 | 1.7996
478.5 | 1 | 1.8 | 1.7996 | 1.7996 | 1.7996
479 | 1 | 1.8 | 1.7996 | 1.7996 | 1.7996
479.5 | 1 | 1.8 | 1.7996 | 1.7996 | 1.7996
480 | 1 | 1.8 | 1.7996 | 1.7996 | 1.7996
480.5 | 1 | 1.8 | 1.7996 | 1.7996 | 1.7996
481 | 1 | 1.8 | 1.7996 | 1.7996 | 1.7996
481.5 | 1 | 1.8 | 1.7996 | 1.7996 | 1.7996
482 | 1 | 1.8 | 1.7996 | 1.7996 | 1.7996
482.5 | 1 | 1.8 | 1.7996 | 1.7996 | 1.7996
483 | 1 | 1.8 | 1.7996 | 1.7996 | 1.7996
483.5 | 1 | 1.8 | 1.7996 | 1.7996 | 1.7996
484 | 1 | 1.8 | 1.7996 | 1.7996 | 1.7996
484.5 | 1 | 1.8 | 1.7996 | 1.7996 | 1.7996
485 | 1 | 1.8 | 1.7996 | 1.7996 | 1.7996
485.5 | 1 | 1.8 | 1.7996 | 1.7996 | 1.7996
486 | 1 | 1.8 | 1.7996 | 1.7996 | 1.7996
486.5 | 1 | 1.8 | 1.7996 | 1.7996 | 1.7996
487 | 1 | 1.8 | 1.7996 | 1.7996 | 1.7996
487.5 | 1 | 1.8 | 1.7996 | 1.7996 | 1.7996
488 | 1 | 1.8 | 1.7996 | 1.7996 | 1.7996
488.5 | 1 | 1.8 | 1.7996 | 1.7996 | 1.7996
489 | 1 | 1.8 | 1.7996 | 1.7996 | 1.7996
489.5 | 1 | 1.8 | 1.7997 | 1.7997 | 1.7997
490 | 1 | 1.8 | 1.7997 | 1.7997 | 1.7997
490.5 | 1 | 1.8 | 1.7997 | 1.7997 | 1.7997
491 | 1 | 1.8 | 1.7997 | 1.7997 | 1.7997
491.5 | 1 | 1.8 | 1.7997 | 1.7997 | 1.7997
492 | 1 | 1.8 | 1.7997 | 1.7997 | 1.7997
492.5 | 1 | 1.8 | 1.7997 | 1.7997 | 1.7997
493 | 1 | 1.8 | 1.7997 | 1.7997 | 1.7997
493.5 | 1 | 1.8 | 1.7997 | 1.7997 | 1.7997
494 | 1 | 1.8 | 1.7997 | 1.7997 | 1.7997
494.5 | 1 | 1.8 | 1.7997 | 1.7997 | 1.7997
495 | 1 | 1.8 | 1.7997 | 1.7997 | 1.7997
495.5 | 1 | 1.8 | 1.7997 | 1.7997 | 1.7997
496 | 1 | 1.8 | 1.7997 | 1.7997 | 1.7997
496.5 | 1 | 1.8 | 1.7997 | 1.7997 | 1.7997
497 | 1 | 1.8 | 1.7997 | 1.7997 | 1.7997
497.5 | 1 | 1.8 | 1.7997 | 1.7997 | 1.7997
498 | 1 | 1.8 | 1.7997 | 1.7997 | 1.7997
498.5 | 1 | 1.8 | 1.7997 | 1.7997 | 1.7997
499 | 1 | 1.8 | 1.7997 | 1.7997 | 1.7997
499.5 | 1 | 1.8 | 1.7997 | 1.7997 | 1.7997
500 | 1 | 1.8 | 1.7997 | 1.7997 | 1.7997
500.5 | 1 | 1.8 | 1.7997 | 1.7997 | 1.7997
501 | 1 | 1.8 | 1.7997 | 1.7997 | 1.7997
501.5 | 1 | 1.8 | 1.7997 | 1.7997 | 1.7997
502 | 1 | 1.8 | 1.7997 | 1.7997 | 1.7997
502.5 | 1 | 1.8 | 1.7997 | 1.7997 | 1.7997
503 | 1 | 1.8 | 1.7997 | 1.7997 | 1.7997
503.5 | 1 | 1.8 | 1.7997 | 1.7997 | 1.7997
504 | 1 | 1.8 | 1.7997 | 1.7997 | 1.7997
504.5 | 1 | 1.8 | 1.7997 | 1.7997 | 1.7997
505 | 1 | 1.8 | 1.7997 | 1.7997 | 1.7997
505.5 | 1 | 1.8 | 1.7997 | 1.7997 | 1.7997
506 | 1 | 1.8 | 1.7997 | 1.7997 | 1.7997
506.5 | 1 | 1.8 | 1.7997 | 1.7997 | 1.7997
507 | 1 | 1.8 | 1.7997 | 1.7997 | 1.7997
507.5 | 1 | 1.8 | 1.7997 | 1.7997 | 1.7997
508 | 1 | 1.8 | 1.7997 | 1.7997 | 1.7997
508.5 | 1 | 1.8 | 1.7998 | 1.7998 | 1.7998
509 | 1 | 1.8 | 1.7998 | 1.7998 | 1.7998
509.5 | 1 | 1.8 | 1.7998 | 1.7998 | 1.7998
510 | 1 | 1.8 | 1.7998 | 1.7998 | 1.7998
510.5 | 1 | 1.8 | 1.7998 | 1.7998 | 1.7998
511 | 1 | 1.8 | 1.7998 | 1.7998 | 1.7998
511.5 | 1 | 1.8 | 1.7998 | 1.7998 | 1.7998
512 | 1 | 1.8 | 1.7998 | 1.7998 | 1.7998
512.5 | 1 | 1.8 | 1.7998 | 1.7998 | 1.7998
513 | 1 | 1.8 | 1.7998 | 1.7998 | 1.7998
513.5 | 1 | 1.8 | 1.7998 | 1.7998 | 1.7998
514 | 1 | 1.8 | 1.7998 | 1.7998 | 1.7998
514.5 | 1 | 1.8 | 1.7998 | 1.7998 | 1.7998
515 | 1 | 1.8 | 1.7998 | 1.7998 | 1.7998
515.5 | 1 | 1.8 | 1.7998 | 1.7998 | 1.7998
516 | 1 | 1.8 | 1.7998 | 1.7998 | 1.7998
516.5 | 1 | 1.8 | 1.7998 | 1.7998 | 1.7998
517 | 1 | 1.8 | 1.7998 | 1.7998 | 1.7998
517.5 | 1 | 1.8 | 1.7998 | 1.7998 | 1.7998
518 | 1 | 1.8 | 1.7998 | 1.7998 | 1.7998
518.5 | 1 | 1.8 | 1.7998 | 1.7998 | 1.7998
519 | 1 | 1.8 | 1.7998 | 1.7998 | 1.7998
519.5 | 1 | 1.8 | 1.7998 | 1.7998 | 1.7998
520 | 1 | 1.8 | 1.7998 | 1.7998 | 1.7998
520.5 | 1 | 1.8 | 1.7998 | 1.7998 | 1.7998
521 | 1 | 1.8 | 1.7998 | 1.7998 | 1.7998
521.5 | 1 | 1.8 | 1.7998 | 1.7998 | 1.7998
522 | 1 | 1.8 | 1.7998 | 1.7998 | 1.7998
522.5 | 1 | 1.8 | 1.7998 | 1.7998 | 1.7998
523 | 1 | 1.8 | 1.7998 | 1.7998 | 1.7998
523.5 | 1 | 1.8 | 1.7998 | 1.7998 | 1.7998
524 | 1 | 1.8 | 1.7998 | 1.7998 | 1.7998
524.5 | 1 | 1.8 | 1.7998 | 1.7998 | 1.7998
525 | 1 | 1.8 | 1.7998 | 1.7998 | 1.7998
525.5 | 1 | 1.8 | 1.7998 | 1.7998 | 1.7998
526 | 1 | 1.8 | 1.7998 | 1.7998 | 1.7998
526.5 | 1 | 1.8 | 1.7998 | 1.7998 | 1.7998
527 | 1 | 1.8 | 1.7998 | 1.7998 | 1.7998
527.5 | 1 | 1.8 | 1.7998 | 1.7998 | 1.7998
528 | 1 | 1.8 | 1.7998 | 1.7998 | 1.7998
528.5 | 1 | 1.8 | 1.7998 | 1.7998 | 1.7998
529 | 1 | 1.8 | 1.7998 | 1.7998 | 1.7998
529.5 | 1 | 1.8 | 1.7998 | 1.7998 | 1.7998
530 | 1 | 1.8 | 1.7998 | 1.7998 | 1.7998
530.5 | 1 | 1.8 | 1.7998 | 1.7998 | 1.7998
531 | 1 | 1.8 | 1.7998 | 1.7998 | 1.7998
531.5 | 1 | 1.8 | 1.7998 | 1.7998 | 1.7998
532 | 1 | 1.8 | 1.7998 | 1.7998 | 1.7998
532.5 | 1 | 1.8 | 1.7998 | 1.7998 | 1.7998
533 | 1 | 1.8 | 1.7998 | 1.7998 | 1.7998
533.5 | 1 | 1.8 | 1.7998 | 1.7998 | 1.7998
534 | 1 | 1.8 | 1.7998 | 1.7998 | 1.7998
534.5 | 1 | 1.8 | 1.7998 | 1.7998 | 1.7998
535 | 1 | 1.8 | 1.7998 | 1.7998 | 1.7998
535.5 | 1 | 1.8 | 1.7998 | 1.7998 | 1.7998
536 | 1 | 1.8 | 1.7998 | 1.7998 | 1.7998
536.5 | 1 | 1.8 | 1.7998 | 1.7998 | 1.7998
537 | 1 | 1.8 | 1.7998 | 1.7998 | 1.7998
537.5 | 1 | 1.8 | 1.7998 | 1.7998 | 1.7998
538 | 1 | 1.8 | 1.7999 | 1.7999 | 1.7999
538.5 | 1 | 1.8 | 1.7999 | 1.7999 | 1.7999
539 | 1 | 1.8 | 1.7999 | 1.7999 | 1.7999
539.5 | 1 | 1.8 | 1.7999 | 1.7999 | 1.7999
540 | 1 | 1.8 | 1.7999 | 1.7999 | 1.7999
540.5 | 1 | 1.8 | 1.7999 | 1.7999 | 1.7999
541 | 1 | 1.8 | 1.7999 | 1.7999 | 1.7999
541.5 | 1 | 1.8 | 1.7999 | 1.7999 | 1.7999
542 | 1 | 1.8 | 1.7999 | 1.7999 | 1.7999
542.5 | 1 | 1.8 | 1.7999 | 1.7999 | 1.7999
543 | 1 | 1.8 | 1.7999 | 1.7999 | 1.7999
543.5 | 1 | 1.8 | 1.7999 | 1.7999 | 1.7999
544 | 1 | 1.8 | 1.7999 | 1.7999 | 1.7999
544.5 | 1 | 1.8 | 1.7999 | 1.7999 | 1.7999
545 | 1 | 1.8 | 1.7999 | 1.7999 | 1.7999
545.5 | 1 | 1.8 | 1.7999 | 1.7999 | 1.7999
546 | 1 | 1.8 | 1.7999 | 1.7999 | 1.7999
546.5 | 1 | 1.8 | 1.7999 | 1.7999 | 1.7999
547 | 1 | 1.8 | 1.7999 | 1.7999 | 1.7999
547.5 | 1 | 1.8 | 1.7999 | 1.7999 | 1.7999
548 | 1 | 1.8 | 1.7999 | 1.7999 | 1.7999
548.5 | 1 | 1.8 | 1.7999 | 1.7999 | 1.7999
549 | 1 | 1.8 | 1.7999 | 1.7999 | 1.7999
549.5 | 1 | 1.8 | 1.7999 | 1.7999 | 1.7999
550 | 1 | 1.8 | 1.7999 | 1.7999 | 1.7999
550.5 | 1 | 1.8 | 1.7999 | 1.7999 | 1.7999
551 | 1 | 1.8 | 1.7999 | 1.7999 | 1.7999
551.5 | 1 | 1.8 | 1.7999 | 1.7999 | 1.7999
552 | 1 | 1.8 | 1.7999 | 1.7999 | 1.7999
552.5 | 1 | 1.8 | 1.7999 | 1.7999 | 1.7999
553 | 1 | 1.8 | 1.7999 | 1.7999 | 1.7999
553.5 | 1 | 1.8 | 1.7999 | 1.7999 | 1.7999
554 | 1 | 1.8 | 1.7999 | 1.7999 | 1.7999
554.5 | 1 | 1.8 | 1.7999 | 1.7999 | 1.7999
555 | 1 | 1.8 | 1.7999 | 1.7999 | 1.7999
555.5 | 1 | 1.8 | 1.7999 | 1.7999 | 1.7999
556 | 1 | 1.8 | 1.7999 | 1.7999 | 1.7999
556.5 | 1 | 1.8 | 1.7999 | 1.7999 | 1.7999
557 | 1 | 1.8 | 1.7999 | 1.7999 | 1.7999
557.5 | 1 | 1.8 | 1.7999 | 1.7999 | 1.7999
558 | 1 | 1.8 | 1.7999 | 1.7999 | 1.7999
558.5 | 1 | 1.8 | 1.7999 | 1.7999 | 1.7999
559 | 1 | 1.8 | 1.7999 | 1.7999 | 1.7999
559.5 | 1 | 1.8 | 1.7999 | 1.7999 | 1.7999
560 | 1 | 1.8 | 1.7999 | 1.7999 | 1.7999
560.5 | 1 | 1.8 | 1.7999 | 1.7999 | 1.7999
561 | 1 | 1.8 | 1.7999 | 1.7999 | 1.7999
561.5 | 1 | 1.8 | 1.7999 | 1.7999 | 1.7999
562 | 1 | 1.8 | 1.7999 | 1.7999 | 1.7999
562.5 | 1 | 1.8 | 1.7999 | 1.7999 | 1.7999
563 | 1 | 1.8 | 1.7999 | 1.7999 | 1.7999
563.5 | 1 | 1.8 | 1.7999 | 1.7999 | 1.7999
564 | 1 | 1.8 | 1.7999 | 1.7999 | 1.7999
564.5 | 1 | 1.8 | 1.7999 | 1.7999 | 1.7999
565 | 1 | 1.8 | 1.7999 | 1.7999 | 1.7999
565.5 | 1 | 1.8 | 1.7999 | 1.7999 | 1.7999
566 | 1 | 1.8 | 1.7999 | 1.7999 | 1.7999
566.5 | 1 | 1.8 | 1.7999 | 1.7999 | 1.7999
567 | 1 | 1.8 | 1.7999 | 1.7999 | 1.7999
567.5 | 1 | 1.8 | 1.7999 | 1.7999 | 1.7999
568 | 1 | 1.8 | 1.7999 | 1.7999 | 1.7999
568.5 | 1 | 1.8 | 1.7999 | 1.7999 | 1.7999
569 | 1 | 1.8 | 1.7999 | 1.7999 | 1.7999
569.5 | 1 | 1.8 | 1.7999 | 1.7999 | 1.7999
570 | 1 | 1.8 | 1.7999 | 1.7999 | 1.7999
570.5 | 1 | 1.8 | 1.7999 | 1.7999 | 1.7999
571 | 1 | 1.8 | 1.7999 | 1.7999 | 1.7999
571.5 | 1 | 1.8 | 1.7999 | 1.7999 | 1.7999
572 | 1 | 1.8 | 1.7999 | 1.7999 | 1.7999
572.5 | 1 | 1.8 | 1.7999 | 1.7999 | 1.7999
573 | 1 | 1.8 | 1.7999 | 1.7999 | 1.7999
573.5 | 1 | 1.8 | 1.7999 | 1.7999 | 1.7999
574 | 1 | 1.8 | 1.7999 | 1.7999 | 1.7999
574.5 | 1 | 1.8 | 1.7999 | 1.7999 | 1.7999
575 | 1 | 1.8 | 1.7999 | 1.7999 | 1.7999
575.5 | 1 | 1.8 | 1.7999 | 1.7999 | 1.7999
576 | 1 | 1.8 | 1.7999 | 1.7999 | 1.7999
576.5 | 1 | 1.8 | 1.7999 | 1.7999 | 1.7999
577 | 1 | 1.8 | 1.7999 | 1.7999 | 1.7999
577.5 | 1 | 1.8 | 1.7999 | 1.7999 | 1.7999
578 | 1 | 1.8 | 1.7999 | 1.7999 | 1.7999
578.5 | 1 | 1.8 | 1.7999 | 1.7999 | 1.7999
579 | 1 | 1.8 | 1.7999 | 1.7999 | 1.7999
579.5 | 1 | 1.8 | 1.7999 | 1.7999 | 1.7999
580 | 1 | 1.8 | 1.7999 | 1.7999 | 1.7999
580.5 | 1 | 1.8 | 1.7999 | 1.7999 | 1.7999
581 | 1 | 1.8 | 1.7999 | 1.7999 | 1.7999
581.5 | 1 | 1.8 | 1.7999 | 1.7999 | 1.7999
582 | 1 | 1.8 | 1.7999 | 1.7999 | 1.7999
582.5 | 1 | 1.8 | 1.7999 | 1.7999 | 1.7999
583 | 1 | 1.8 | 1.7999 | 1.7999 | 1.7999
583.5 | 1 | 1.8 | 1.7999 | 1.7999 | 1.7999
584 | 1 | 1.8 | 1.7999 | 1.7999 | 1.7999
584.5 | 1 | 1.8 | 1.7999 | 1.7999 | 1.7999
585 | 1 | 1.8 | 1.7999 | 1.7999 | 1.7999
585.5 | 1 | 1.8 | 1.7999 | 1.7999 | 1.7999
586 | 1 | 1.8 | 1.7999 | 1.7999 | 1.7999
586.5 | 1 | 1.8 | 1.7999 | 1.7999 | 1.7999
587 | 1 | 1.8 | 1.7999 | 1.7999 | 1.7999
587.5 | 1 | 1.8 | 1.7999 | 1.7999 | 1.7999
588 | 1 | 1.8 | 1.7999 | 1.7999 | 1.7999
588.5 | 1 | 1.8 | 1.7999 | 1.7999 | 1.7999
589 | 1 | 1.8 | 1.7999 | 1.7999 | 1.7999
589.5 | 1 | 1.8 | 1.7999 | 1.7999 | 1.7999
590 | 1 | 1.8 | 1.7999 | 1.7999 | 1.7999
590.5 | 1 | 1.8 | 1.7999 | 1.7999 | 1.7999
591 | 1 | 1.8 | 1.7999 | 1.7999 | 1.7999
591.5 | 1 | 1.8 | 1.7999 | 1.7999 | 1.7999
592 | 1 | 1.8 | 1.7999 | 1.7999 | 1.7999
592.5 | 1 | 1.8 | 1.7999 | 1.7999 | 1.7999
593 | 1 | 1.8 | 1.7999 | 1.7999 | 1.7999
593.5 | 1 | 1.8 | 1.7999 | 1.7999 | 1.7999
594 | 1 | 1.8 | 1.7999 | 1.7999 | 1.7999
594.5 | 1 | 1.8 | 1.7999 | 1.7999 | 1.7999
595 | 1 | 1.8 | 1.7999 | 1.7999 | 1.7999
595.5 | 1 | 1.8 | 1.7999 | 1.7999 | 1.7999
596 | 1 | 1.8 | 1.7999 | 1.7999 | 1.7999
596.5 | 1 | 1.8 | 1.7999 | 1.7999 | 1.7999
597 | 1 | 1.8 | 1.7999 | 1.7999 | 1.7999
597.5 | 1 | 1.8 | 1.7999 | 1.7999 | 1.7999
598 | 1 | 1.8 | 1.7999 | 1.7999 | 1.7999
598.5 | 1 | 1.8 | 1.7999 | 1.7999 | 1.7999
599 | 1 | 1.8 | 1.7999 | 1.7999 | 1.7999
599.5 | 1 | 1.8 | 1.7999 | 1.7999 | 1.7999
600 | 1 | 1.8 | 1.7999 | 1.7999 | 1.7999
600.5 | 1 | 1.8 | 1.7999 | 1.7999 | 1.7999
601 | 1 | 1.8 | 1.8 | 1.8 | 1.8
601.5 | 1 | 1.8 | 1.8 | 1.8 | 1.8
602 | 1 | 1.8 | 1.8 | 1.8 | 1.8
602.5 | 1 | 1.8 | 1.8 | 1.8 | 1.8
603 | 1 | 1.8 | 1.8 | 1.8 | 1.8
603.5 | 1 | 1.8 | 1.8 | 1.8 | 1.8
604 | 1 | 1.8 | 1.8 | 1.8 | 1.8
604.5 | 1 | 1.8 | 1.8 | 1.8 | 1.8
605 | 1 | 1.8 | 1.8 | 1.8 | 1.8
605.5 | 1 | 1.8 | 1.8 | 1.8 | 1.8
606 | 1 | 1.8 | 1.8 | 1.8 | 1.8
606.5 | 1 | 1.8 | 1.8 | 1.8 | 1.8
607 | 1 | 1.8 | 1.8 | 1.8 | 1.8
607.5 | 1 | 1.8 | 1.8 | 1.8 | 1.8
608 | 1 | 1.8 | 1.8 | 1.8 | 1.8
608.5 | 1 | 1.8 | 1.8 | 1.8 | 1.8
609 | 1 | 1.8 | 1.8 | 1.8 | 1.8
609.5 | 1 | 1.8 | 1.8 | 1.8 | 1.8
610 | 1 | 1.8 | 1.8 | 1.8 | 1.8
610.5 | 1 | 1.8 | 1.8 | 1.8 | 1.8
611 | 1 | 1.8 | 1.8 | 1.8 | 1.8
611.5 | 1 | 1.8 | 1.8 | 1.8 | 1.8
612 | 1 | 1.8 | 1.8 | 1.8 | 1.8
612.5 | 1 | 1.8 | 1.8 | 1.8 | 1.8
613 | 1 | 1.8 | 1.8 | 1.8 | 1.8
613.5 | 1 | 1.8 | 1.8 | 1.8 | 1.8
614 | 1 | 1.8 | 1.8 | 1.8 | 1.8
614.5 | 1 | 1.8 | 1.8 | 1.8 | 1.8
615 | 1 | 1.8 | 1.8 | 1.8 | 1.8
615.5 | 1 | 1.8 | 1.8 | 1.8 | 1.8
616 | 1 | 1.8 | 1.8 | 1.8 | 1.8
616.5 | 1 | 1.8 | 1.8 | 1.8 | 1.8
617 | 1 | 1.8 | 1.8 | 1.8 | 1.8
617.5 | 1 | 1.8 | 1.8 | 1.8 | 1.8
618 | 1 | 1.8 | 1.8 | 1.8 | 1.8
618.5 | 1 | 1.8 | 1.8 | 1.8 | 1.8
619 | 1 | 1.8 | 1.8 | 1.8 | 1.8
619.5 | 1 | 1.8 | 1.8 | 1.8 | 1.8
620 | 1 | 1.8 | 1.8 | 1.8 | 1.8
620.5 | 1 | 1.8 | 1.8 | 1.8 | 1.8
621 | 1 | 1.8 | 1.8 | 1.8 | 1.8
621.5 | 1 | 1.8 | 1.8 | 1.8 | 1.8
622 | 1 | 1.8 | 1.8 | 1.8 | 1.8
622.5 | 1 | 1.8 | 1.8 | 1.8 | 1.8
623 | 1 | 1.8 | 1.8 | 1.8 | 1.8
623.5 | 1 | 1.8 | 1.8 | 1.8 | 1.8
624 | 1 | 1.8 | 1.8 | 1.8 | 1.8
624.5 | 1 | 1.8 | 1.8 | 1.8 | 1.8
625 | 1 | 1.8 | 1.8 | 1.8 | 1.8
625.5 | 1 | 1.8 | 1.8 | 1.8 | 1.8
626 | 1 | 1.8 | 1.8 | 1.8 | 1.8
626.5 | 1 | 1.8 | 1.8 | 1.8 | 1.8
627 | 1 | 1.8 | 1.8 | 1.8 | 1.8
627.5 | 1 | 1.8 | 1.8 | 1.8 | 1.8
628 | 1 | 1.8 | 1.8 | 1.8 | 1.8
628.5 | 1 | 1.8 | 1.8 | 1.8 | 1.8
629 | 1 | 1.8 | 1.8 | 1.8 | 1.8
629.5 | 1 | 1.8 | 1.8 | 1.8 | 1.8
630 | 1 | 1.8 | 1.8 | 1.8 | 1.8
630.5 | 1 | 1.8 | 1.8 | 1.8 | 1.8
631 | 1 | 1.8 | 1.8 | 1.8 | 1.8
631.5 | 1 | 1.8 | 1.8 | 1.8 | 1.8
632 | 1 | 1.8 | 1.8 | 1.8 | 1.8
632.5 | 1 | 1.8 | 1.8 | 1.8 | 1.8
633 | 1 | 1.8 | 1.8 | 1.8 | 1.8
633.5 | 1 | 1.8 | 1.8 | 1.8 | 1.8
634 | 1 | 1.8 | 1.8 | 1.8 | 1.8
634.5 | 1 | 1.8 | 1.8 | 1.8 | 1.8
635 | 1 | 1.8 | 1.8 | 1.8 | 1.8
635.5 | 1 | 1.8 | 1.8 | 1.8 | 1.8
636 | 1 | 1.8 | 1.8 | 1.8 | 1.8
636.5 | 1 | 1.8 | 1.8 | 1.8 | 1.8
637 | 1 | 1.8 | 1.8 | 1.8 | 1.8
637.5 | 1 | 1.8 | 1.8 | 1.8 | 1.8
638 | 1 | 1.8 | 1.8 | 1.8 | 1.8
638.5 | 1 | 1.8 | 1.8 | 1.8 | 1.8
639 | 1 | 1.8 | 1.8 | 1.8 | 1.8
639.5 | 1 | 1.8 | 1.8 | 1.8 | 1.8
640 | 1 | 1.8 | 1.8 | 1.8 | 1.8
640.5 | 1 | 1.8 | 1.8 | 1.8 | 1.8
641 | 1 | 1.8 | 1.8 | 1.8 | 1.8
641.5 | 1 | 1.8 | 1.8 | 1.8 | 1.8
642 | 1 | 1.8 | 1.8 | 1.8 | 1.8
642.5 | 1 | 1.8 | 1.8 | 1.8 | 1.8
643 | 1 | 1.8 | 1.8 | 1.8 | 1.8
643.5 | 1 | 1.8 | 1.8 | 1.8 | 1.8
644 | 1 | 1.8 | 1.8 | 1.8 | 1.8
644.5 | 1 | 1.8 | 1.8 | 1.8 | 1.8
645 | 1 | 1.8 | 1.8 | 1.8 | 1.8
645.5 | 1 | 1.8 | 1.8 | 1.8 | 1.8
646 | 1 | 1.8 | 1.8 | 1.8 | 1.8
646.5 | 1 | 1.8 | 1.8 | 1.8 | 1.8
647 | 1 | 1.8 | 1.8 | 1.8 | 1.8
647.5 | 1 | 1.8 | 1.8 | 1.8 | 1.8
648 | 1 | 1.8 | 1.8 | 1.8 | 1.8
648.5 | 1 | 1.8 | 1.8 | 1.8 | 1.8
649 | 1 | 1.8 | 1.8 | 1.8 | 1.8
649.5 | 1 | 1.8 | 1.8 | 1.8 | 1.8
650 | 1 | 1.8 | 1.8 | 1.8 | 1.8
650.5 | 1 | 1.8 | 1.8 | 1.8 | 1.8
651 | 1 | 1.8 | 1.8 | 1.8 | 1.8
651.5 | 1 | 1.8 | 1.8 | 1.8 | 1.8
652 | 1 | 1.8 | 1.8 | 1.8 | 1.8
652.5 | 1 | 1.8 | 1.8 | 1.8 | 1.8
653 | 1 | 1.8 | 1.8 | 1.8 | 1.8
653.5 | 1 | 1.8 | 1.8 | 1.8 | 1.8
654 | 1 | 1.8 | 1.8 | 1.8 | 1.8
654.5 | 1 | 1.8 | 1.8 | 1.8 | 1.8
655 | 1 | 1.8 | 1.8 | 1.8 | 1.8
655.5 | 1 | 1.8 | 1.8 | 1.8 | 1.8
656 | 1 | 1.8 | 1.8 | 1.8 | 1.8
656.5 | 1 | 1.8 | 1.8 | 1.8 | 1.8
657 | 1 | 1.8 | 1.8 | 1.8 | 1.8
657.5 | 1 | 1.8 | 1.8 | 1.8 | 1.8
658 | 1 | 1.8 | 1.8 | 1.8 | 1.8
658.5 | 1 | 1.8 | 1.8 | 1.8 | 1.8
659 | 1 | 1.8 | 1.8 | 1.8 | 1.8
659.5 | 1 | 1.8 | 1.8 | 1.8 | 1.8
660 | 1 | 1.8 | 1.8 | 1.8 | 1.8
660.5 | 1 | 1.8 | 1.8 | 1.8 | 1.8
661 | 1 | 1.8 | 1.8 | 1.8 | 1.8
661.5 | 1 | 1.8 | 1.8 | 1.8 | 1.8
662 | 1 | 1.8 | 1.8 | 1.8 | 1.8
662.5 | 1 | 1.8 | 1.8 | 1.8 | 1.8
663 | 1 | 1.8 | 1.8 | 1.8 | 1.8
663.5 | 1 | 1.8 | 1.8 | 1.8 | 1.8
664 | 1 | 1.8 | 1.8 | 1.8 | 1.8
664.5 | 1 | 1.8 | 1.8 | 1.8 | 1.8
665 | 1 | 1.8 | 1.8 | 1.8 | 1.8
665.5 | 1 | 1.8 | 1.8 | 1.8 | 1.8
666 | 1 | 1.8 | 1.8 | 1.8 | 1.8
666.5 | 1 | 1.8 | 1.8 | 1.8 | 1.8
667 | 1 | 1.8 | 1.8 | 1.8 | 1.8
667.5 | 1 | 1.8 | 1.8 | 1.8 | 1.8
668 | 1 | 1.8 | 1.8 | 1.8 | 1.8
668.5 | 1 | 1.8 | 1.8 | 1.8 | 1.8
669 | 1 | 1.8 | 1.8 | 1.8 | 1.8
669.5 | 1 | 1.8 | 1.8 | 1.8 | 1.8
670 | 1 | 1.8 | 1.8 | 1.8 | 1.8
670.5 | 1 | 1.8 | 1.8 | 1.8 | 1.8
671 | 1 | 1.8 | 1.8 | 1.8 | 1.8
671.5 | 1 | 1.8 | 1.8 | 1.8 | 1.8
672 | 1 | 1.8 | 1.8 | 1.8 | 1.8
672.5 | 1 | 1.8 | 1.8 | 1.8 | 1.8
673 | 1 | 1.8 | 1.8 | 1.8 | 1.8
673.5 | 1 | 1.8 | 1.8 | 1.8 | 1.8
674 | 1 | 1.8 | 1.8 | 1.8 | 1.8
674.5 | 1 | 1.8 | 1.8 | 1.8 | 1.8
675 | 1 | 1.8 | 1.8 | 1.8 | 1.8
675.5 | 1 | 1.8 | 1.8 | 1.8 | 1.8
676 | 1 | 1.8 | 1.8 | 1.8 | 1.8
676.5 | 1 | 1.8 | 1.8 | 1.8 | 1.8
677 | 1 | 1.8 | 1.8 | 1.8 | 1.8
677.5 | 1 | 1.8 | 1.8 | 1.8 | 1.8
678 | 1 | 1.8 | 1.8 | 1.8 | 1.8
678.5 | 1 | 1.8 | 1.8 | 1.8 | 1.8
679 | 1 | 1.8 | 1.8 | 1.8 | 1.8
679.5 | 1 | 1.8 | 1.8 | 1.8 | 1.8
680 | 1 | 1.8 | 1.8 | 1.8 | 1.8
680.5 | 1 | 1.8 | 1.8 | 1.8 | 1.8
681 | 1 | 1.8 | 1.8 | 1.8 | 1.8
681.5 | 1 | 1.8 | 1.8 | 1.8 | 1.8
682 | 1 | 1.8 | 1.8 | 1.8 | 1.8
682.5 | 1 | 1.8 | 1.8 | 1.8 | 1.8
683 | 1 | 1.8 | 1.8 | 1.8 | 1.8
683.5 | 1 | 1.8 | 1.8 | 1.8 | 1.8
684 | 1 | 1.8 | 1.8 | 1.8 | 1.8
684.5 | 1 | 1.8 | 1.8 | 1.8 | 1.8
685 | 1 | 1.8 | 1.8 | 1.8 | 1.8
685.5 | 1 | 1.8 | 1.8 | 1.8 | 1.8
686 | 1 | 1.8 | 1.8 | 1.8 | 1.8
686.5 | 1 | 1.8 | 1.8 | 1.8 | 1.8
687 | 1 | 1.8 | 1.8 | 1.8 | 1.8
687.5 | 1 | 1.8 | 1.8 | 1.8 | 1.8
688 | 1 | 1.8 | 1.8 | 1.8 | 1.8
688.5 | 1 | 1.8 | 1.8 | 1.8 | 1.8
689 | 1 | 1.8 | 1.8 | 1.8 | 1.8
689.5 | 1 | 1.8 | 1.8 | 1.8 | 1.8
690 | 1 | 1.8 | 1.8 | 1.8 | 1.8
690.5 | 1 | 1.8 | 1.8 | 1.8 | 1.8
691 | 1 | 1.8 | 1.8 | 1.8 | 1.8
691.5 | 1 | 1.8 | 1.8 | 1.8 | 1.8
692 | 1 | 1.8 | 1.8 | 1.8 | 1.8
692.5 | 1 | 1.8 | 1.8 | 1.8 | 1.8
693 | 1 | 1.8 | 1.8 | 1.8 | 1.8
693.5 | 1 | 1.8 | 1.8 | 1.8 | 1.8
694 | 1 | 1.8 | 1.8 | 1.8 | 1.8
694.5 | 1 | 1.8 | 1.8 | 1.8 | 1.8
695 | 1 | 1.8 | 1.8 | 1.8 | 1.8
695.5 | 1 | 1.8 | 1.8 | 1.8 | 1.8
696 | 1 | 1.8 | 1.8 | 1.8 | 1.8
696.5 | 1 | 1.8 | 1.8 | 1.8 | 1.8
697 | 1 | 1.8 | 1.8 | 1.8 | 1.8
697.5 | 1 | 1.8 | 1.8 | 1.8 | 1.8
698 | 1 | 1.8 | 1.8 | 1.8 | 1.8
698.5 | 1 | 1.8 | 1.8 | 1.8 | 1.8
699 | 1 | 1.8 | 1.8 | 1.8 | 1.8
699.5 | 1 | 1.8 | 1.8 | 1.8 | 1.8
700 | 1 | 1.8 | 1.8 | 1.8 | 1.8
700.5 | 1 | 1.8 | 1.8 | 1.8 | 1.8
701 | 1 | 1.8 | 1.8 | 1.8 | 1.8
701.5 | 1 | 1.8 | 1.8 | 1.8 | 1.8
702 | 1 | 1.8 | 1.8 | 1.8 | 1.8
702.5 | 1 | 1.8 | 1.8 | 1.8 | 1.8
703 | 1 | 1.8 | 1.8 | 1.8 | 1.8
703.5 | 1 | 1.8 | 1.8 | 1.8 | 1.8
704 | 1 | 1.8 | 1.8 | 1.8 | 1.8
704.5 | 1 | 1.8 | 1.8 | 1.8 | 1.8
705 | 1 | 1.8 | 1.8 | 1.8 | 1.8
705.5 | 1 | 1.8 | 1.8 | 1.8 | 1.8
706 | 1 | 1.8 | 1.8 | 1.8 | 1.8
706.5 | 1 | 1.8 | 1.8 | 1.8 | 1.8
707 | 1 | 1.8 | 1.8 | 1.8 | 1.8
707.5 | 1 | 1.8 | 1.8 | 1.8 | 1.8
708 | 1 | 1.8 | 1.8 | 1.8 | 1.8
708.5 | 1 | 1.8 | 1.8 | 1.8 | 1.8
709 | 1 | 1.8 | 1.8 | 1.8 | 1.8
709.5 | 1 | 1.8 | 1.8 | 1.8 | 1.8
710 | 1 | 1.8 | 1.8 | 1.8 | 1.8
710.5 | 1 | 1.8 | 1.8 | 1.8 | 1.8
711 | 1 | 1.8 | 1.8 | 1.8 | 1.8
711.5 | 1 | 1.8 | 1.8 | 1.8 | 1.8
712 | 1 | 1.8 | 1.8 | 1.8 | 1.8
712.5 | 1 | 1.8 | 1.8 | 1.8 | 1.8
713 | 1 | 1.8 | 1.8 | 1.8 | 1.8
713.5 | 1 | 1.8 | 1.8 | 1.8 | 1.8
714 | 1 | 1.8 | 1.8 | 1.8 | 1.8
714.5 | 1 | 1.8 | 1.8 | 1.8 | 1.8
715 | 1 | 1.8 | 1.8 | 1.8 | 1.8
715.5 | 1 | 1.8 | 1.8 | 1.8 | 1.8
716 | 1 | 1.8 | 1.8 | 1.8 | 1.8
716.5 | 1 | 1.8 | 1.8 | 1.8 | 1.8
717 | 1 | 1.8 | 1.8 | 1.8 | 1.8
717.5 | 1 | 1.8 | 1.8 | 1.8 | 1.8
718 | 1 | 1.8 | 1.8 | 1.8 | 1.8
718.5 | 1 | 1.8 | 1.8 | 1.8 | 1.8
719 | 1 | 1.8 | 1.8 | 1.8 | 1.8
719.5 | 1 | 1.8 | 1.8 | 1.8 | 1.8
720 | 1 | 1.8 | 1.8 | 1.8 | 1.8
720.5 | 1 | 1.8 | 1.8 | 1.8 | 1.8
721 | 1 | 1.8 | 1.8 | 1.8 | 1.8
721.5 | 1 | 1.8 | 1.8 | 1.8 | 1.8
722 | 1 | 1.8 | 1.8 | 1.8 | 1.8
722.5 | 1 | 1.8 | 1.8 | 1.8 | 1.8
723 | 1 | 1.8 | 1.8 | 1.8 | 1.8
723.5 | 1 | 1.8 | 1.8 | 1.8 | 1.8
724 | 1 | 1.8 | 1.8 | 1.8 | 1.8
724.5 | 1 | 1.8 | 1.8 | 1.8 | 1.8
725 | 1 | 1.8 | 1.8 | 1.8 | 1.8
725.5 | 1 | 1.8 | 1.8 | 1.8 | 1.8
726 | 1 | 1.8 | 1.8 | 1.8 | 1.8
726.5 | 1 | 1.8 | 1.8 | 1.8 | 1.8
727 | 1 | 1.8 | 1.8 | 1.8 | 1.8
727.5 | 1 | 1.8 | 1.8 | 1.8 | 1.8
728 | 1 | 1.8 | 1.8 | 1.8 | 1.8
728.5 | 1 | 1.8 | 1.8 | 1.8 | 1.8
729 | 1 | 1.8 | 1.8 | 1.8 | 1.8
729.5 | 1 | 1.8 | 1.8 | 1.8 | 1.8
730 | 1 | 1.8 | 1.8 | 1.8 | 1.8
730.5 | 1 | 1.8 | 1.8 | 1.8 | 1.8
731 | 1 | 1.8 | 1.8 | 1.8 | 1.8
731.5 | 1 | 1.8 | 1.8 | 1.8 | 1.8
732 | 1 | 1.8 | 1.8 | 1.8 | 1.8
732.5 | 1 | 1.8 | 1.8 | 1.8 | 1.8
733 | 1 | 1.8 | 1.8 | 1.8 | 1.8
733.5 | 1 | 1.8 | 1.8 | 1.8 | 1.8
734 | 1 | 1.8 | 1.8 | 1.8 | 1.8
734.5 | 1 | 1.8 | 1.8 | 1.8 | 1.8
735 | 1 | 1.8 | 1.8 | 1.8 | 1.8
735.5 | 1 | 1.8 | 1.8 | 1.8 | 1.8
736 | 1 | 1.8 | 1.8 | 1.8 | 1.8
736.5 | 1 | 1.8 | 1.8 | 1.8 | 1.8
737 | 1 | 1.8 | 1.8 | 1.8 | 1.8
737.5 | 1 | 1.8 | 1.8 | 1.8 | 1.8
738 | 1 | 1.8 | 1.8 | 1.8 | 1.8
738.5 | 1 | 1.8 | 1.8 | 1.8 | 1.8
739 | 1 | 1.8 | 1.8 | 1.8 | 1.8
739.5 | 1 | 1.8 | 1.8 | 1.8 | 1.8
740 | 1 | 1.8 | 1.8 | 1.8 | 1.8
740.5 | 1 | 1.8 | 1.8 | 1.8 | 1.8
741 | 1 | 1.8 | 1.8 | 1.8 | 1.8
741.5 | 1 | 1.8 | 1.8 | 1.8 | 1.8
742 | 1 | 1.8 | 1.8 | 1.8 | 1.8
742.5 | 1 | 1.8 | 1.8 | 1.8 | 1.8
743 | 1 | 1.8 | 1.8 | 1.8 | 1.8
743.5 | 1 | 1.8 | 1.8 | 1.8 | 1.8
744 | 1 | 1.8 | 1.8 | 1.8 | 1.8
744.5 | 1 | 1.8 | 1.8 | 1.8 | 1.8
745 | 1 | 1.8 | 1.8 | 1.8 | 1.8
745.5 | 1 | 1.8 | 1.8 | 1.8 | 1.8
746 | 1 | 1.8 | 1.8 | 1.8 | 1.8
746.5 | 1 | 1.8 | 1.8 | 1.8 | 1.8
747 | 1 | 1.8 | 1.8 | 1.8 | 1.8
747.5 | 1 | 1.8 | 1.8 | 1.8 | 1.8
748 | 1 | 1.8 | 1.8 | 1.8 | 1.8
748.5 | 1 | 1.8 | 1.8 | 1.8 | 1.8
749 | 1 | 1.8 | 1.8 | 1.8 | 1.8
749.5 | 1 | 1.8 | 1.8 | 1.8 | 1.8
750 | 1 | 1.8 | 1.8 | 1.8 | 1.8
750.5 | 1 | 1.8 | 1.8 | 1.8 | 1.8
751 | 1 | 1.8 | 1.8 | 1.8 | 1.8
751.5 | 1 | 1.8 | 1.8 | 1.8 | 1.8
752 | 1 | 1.8 | 1.8 | 1.8 | 1.8
752.5 | 1 | 1.8 | 1.8 | 1.8 | 1.8
753 | 1 | 1.8 | 1.8 | 1.8 | 1.8
753.5 | 1 | 1.8 | 1.8 | 1.8 | 1.8
754 | 1 | 1.8 | 1.8 | 1.8 | 1.8
754.5 | 1 | 1.8 | 1.8 | 1.8 | 1.8
755 | 1 | 1.8 | 1.8 | 1.8 | 1.8
755.5 | 1 | 1.8 | 1.8 | 1.8 | 1.8
756 | 1 | 1.8 | 1.8 | 1.8 | 1.8
756.5 | 1 | 1.8 | 1.8 | 1.8 | 1.8
757 | 1 | 1.8 | 1.8 | 1.8 | 1.8
757.5 | 1 | 1.8 | 1.8 | 1.8 | 1.8
758 | 1 | 1.8 | 1.8 | 1.8 | 1.8
758.5 | 1 | 1.8 | 1.8 | 1.8 | 1.8
759 | 1 | 1.8 | 1.8 | 1.8 | 1.8
759.5 | 1 | 1.8 | 1.8 | 1.8 | 1.8
760 | 1 | 1.8 | 1.8 | 1.8 | 1.8
760.5 | 1 | 1.8 | 1.8 | 1.8 | 1.8
761 | 1 | 1.8 | 1.8 | 1.8 | 1.8
761.5 | 1 | 1.8 | 1.8 | 1.8 | 1.8
762 | 1 | 1.8 | 1.8 | 1.8 | 1.8
762.5 | 1 | 1.8 | 1.8 | 1.8 | 1.8
763 | 1 | 1.8 | 1.8 | 1.8 | 1.8
763.5 | 1 | 1.8 | 1.8 | 1.8 | 1.8
764 | 1 | 1.8 | 1.8 | 1.8 | 1.8
764.5 | 1 | 1.8 | 1.8 | 1.8 | 1.8
765 | 1 | 1.8 | 1.8 | 1.8 | 1.8
765.5 | 1 | 1.8 | 1.8 | 1.8 | 1.8
766 | 1 | 1.8 | 1.8 | 1.8 | 1.8
766.5 | 1 | 1.8 | 1.8 | 1.8 | 1.8
767 | 1 | 1.8 | 1.8 | 1.8 | 1.8
767.5 | 1 | 1.8 | 1.8 | 1.8 | 1.8
768 | 1 | 1.8 | 1.8 | 1.8 | 1.8
768.5 | 1 | 1.8 | 1.8 | 1.8 | 1.8
769 | 1 | 1.8 | 1.8 | 1.8 | 1.8
769.5 | 1 | 1.8 | 1.8 | 1.8 | 1.8
770 | 1 | 1.8 | 1.8 | 1.8 | 1.8
770.5 | 1 | 1.8 | 1.8 | 1.8 | 1.8
771 | 1 | 1.8 | 1.8 | 1.8 | 1.8
771.5 | 1 | 1.8 | 1.8 | 1.8 | 1.8
772 | 1 | 1.8 | 1.8 | 1.8 | 1.8
772.5 | 1 | 1.8 | 1.8 | 1.8 | 1.8
773 | 1 | 1.8 | 1.8 | 1.8 | 1.8
773.5 | 1 | 1.8 | 1.8 | 1.8 | 1.8
774 | 1 | 1.8 | 1.8 | 1.8 | 1.8
774.5 | 1 | 1.8 | 1.8 | 1.8 | 1.8
775 | 1 | 1.8 | 1.8 | 1.8 | 1.8
775.5 | 1 | 1.8 | 1.8 | 1.8 | 1.8
776 | 1 | 1.8 | 1.8 | 1.8 | 1.8
776.5 | 1 | 1.8 | 1.8 | 1.8 | 1.8
777 | 1 | 1.8 | 1.8 | 1.8 | 1.8
777.5 | 1 | 1.8 | 1.8 | 1.8 | 1.8
778 | 1 | 1.8 | 1.8 | 1.8 | 1.8
778.5 | 1 | 1.8 | 1.8 | 1.8 | 1.8
779 | 1 | 1.8 | 1.8 | 1.8 | 1.8
779.5 | 1 | 1.8 | 1.8 | 1.8 | 1.8
780 | 1 | 1.8 | 1.8 | 1.8 | 1.8
780.5 | 1 | 1.8 | 1.8 | 1.8 | 1.8
781 | 1 | 1.8 | 1.8 | 1.8 | 1.8
781.5 | 1 | 1.8 | 1.8 | 1.8 | 1.8
782 | 1 | 1.8 | 1.8 | 1.8 | 1.8
782.5 | 1 | 1.8 | 1.8 | 1.8 | 1.8
783 | 1 | 1.8 | 1.8 | 1.8 | 1.8
783.5 | 1 | 1.8 | 1.8 | 1.8 | 1.8
784 | 1 | 1.8 | 1.8 | 1.8 | 1.8
784.5 | 1 | 1.8 | 1.8 | 1.8 | 1.8
785 | 1 | 1.8 | 1.8 | 1.8 | 1.8
785.5 | 1 | 1.8 | 1.8 | 1.8 | 1.8
786 | 1 | 1.8 | 1.8 | 1.8 | 1.8
786.5 | 1 | 1.8 | 1.8 | 1.8 | 1.8
787 | 1 | 1.8 | 1.8 | 1.8 | 1.8
787.5 | 1 | 1.8 | 1.8 | 1.8 | 1.8
788 | 1 | 1.8 | 1.8 | 1.8 | 1.8
788.5 | 1 | 1.8 | 1.8 | 1.8 | 1.8
789 | 1 | 1.8 | 1.8 | 1.8 | 1.8
789.5 | 1 | 1.8 | 1.8 | 1.8 | 1.8
790 | 1 | 1.8 | 1.8 | 1.8 | 1.8
790.5 | 1 | 1.8 | 1.8 | 1.8 | 1.8
791 | 1 | 1.8 | 1.8 | 1.8 | 1.8
791.5 | 1 | 1.8 | 1.8 | 1.8 | 1.8
792 | 1 | 1.8 | 1.8 | 1.8 | 1.8
792.5 | 1 | 1.8 | 1.8 | 1.8 | 1.8
793 | 1 | 1.8 | 1.8 | 1.8 | 1.8
793.5 | 1 | 1.8 | 1.8 | 1.8 | 1.8
794 | 1 | 1.8 | 1.8 | 1.8 | 1.8
794.5 | 1 | 1.8 | 1.8 | 1.8 | 1.8
795 | 1 | 1.8 | 1.8 | 1.8 | 1.8
795.5 | 1 | 1.8 | 1.8 | 1.8 | 1.8
796 | 1 | 1.8 | 1.8 | 1.8 | 1.8
796.5 | 1 | 1.8 | 1.8 | 1.8 | 1.8
797 | 1 | 1.8 | 1.8 | 1.8 | 1.8
797.5 | 1 | 1.8 | 1.8 | 1.8 | 1.8
798 | 1 | 1.8 | 1.8 | 1.8 | 1.8
798.5 | 1 | 1.8 | 1.8 | 1.8 | 1.8
799 | 1 | 1.8 | 1.8 | 1.8 | 1.8
799.5 | 1 | 1.8 | 1.8 | 1.8 | 1.8
800 | 1 | 1.8 | 1.8 | 1.8 | 1.8
800.5 | 1 | 1.8 | 1.8 | 1.8 | 1.8
801 | 1 | 1.8 | 1.8 | 1.8 | 1.8
801.5 | 1 | 1.8 | 1.8 | 1.8 | 1.8
802 | 1 | 1.8 | 1.8 | 1.8 | 1.8
802.5 | 1 | 1.8 | 1.8 | 1.8 | 1.8
803 | 1 | 1.8 | 1.8 | 1.8 | 1.8
803.5 | 1 | 1.8 | 1.8 | 1.8 | 1.8
804 | 1 | 1.8 | 1.8 | 1.8 | 1.8
804.5 | 1 | 1.8 | 1.8 | 1.8 | 1.8
805 | 1 | 1.8 | 1.8 | 1.8 | 1.8
805.5 | 1 | 1.8 | 1.8 | 1.8 | 1.8
806 | 1 | 1.8 | 1.8 | 1.8 | 1.8
806.5 | 1 | 1.8 | 1.8 | 1.8 | 1.8
807 | 1 | 1.8 | 1.8 | 1.8 | 1.8
807.5 | 1 | 1.8 | 1.8 | 1.8 | 1.8
808 | 1 | 1.8 | 1.8 | 1.8 | 1.8
808.5 | 1 | 1.8 | 1.8 | 1.8 | 1.8
809 | 1 | 1.8 | 1.8 | 1.8 | 1.8
809.5 | 1 | 1.8 | 1.8 | 1.8 | 1.8
810 | 1 | 1.8 | 1.8 | 1.8 | 1.8
810.5 | 1 | 1.8 | 1.8 | 1.8 | 1.8
811 | 1 | 1.8 | 1.8 | 1.8 | 1.8
811.5 | 1 | 1.8 | 1.8 | 1.8 | 1.8
812 | 1 | 1.8 | 1.8 | 1.8 | 1.8
812.5 | 1 | 1.8 | 1.8 | 1.8 | 1.8
813 | 1 | 1.8 | 1.8 | 1.8 | 1.8
813.5 | 1 | 1.8 | 1.8 | 1.8 | 1.8
814 | 1 | 1.8 | 1.8 | 1.8 | 1.8
814.5 | 1 | 1.8 | 1.8 | 1.8 | 1.8
815 | 1 | 1.8 | 1.8 | 1.8 | 1.8
815.5 | 1 | 1.8 | 1.8 | 1.8 | 1.8
816 | 1 | 1.8 | 1.8 | 1.8 | 1.8
816.5 | 1 | 1.8 | 1.8 | 1.8 | 1.8
817 | 1 | 1.8 | 1.8 | 1.8 | 1.8
817.5 | 1 | 1.8 | 1.8 | 1.8 | 1.8
818 | 1 | 1.8 | 1.8 | 1.8 | 1.8
818.5 | 1 | 1.8 | 1.8 | 1.8 | 1.8
819 | 1 | 1.8 | 1.8 | 1.8 | 1.8
819.5 | 1 | 1.8 | 1.8 | 1.8 | 1.8
820 | 1 | 1.8 | 1.8 | 1.8 | 1.8
820.5 | 1 | 1.8 | 1.8 | 1.8 | 1.8
821 | 1 | 1.8 | 1.8 | 1.8 | 1.8
821.5 | 1 | 1.8 | 1.8 | 1.8 | 1.8
822 | 1 | 1.8 | 1.8 | 1.8 | 1.8
822.5 | 1 | 1.8 | 1.8 | 1.8 | 1.8
823 | 1 | 1.8 | 1.8 | 1.8 | 1.8
823.5 | 1 | 1.8 | 1.8 | 1.8 | 1.8
824 | 1 | 1.8 | 1.8 | 1.8 | 1.8
824.5 | 1 | 1.8 | 1.8 | 1.8 | 1.8
825 | 1 | 1.8 | 1.8 | 1.8 | 1.8
825.5 | 1 | 1.8 | 1.8 | 1.8 | 1.8
826 | 1 | 1.8 | 1.8 | 1.8 | 1.8
826.5 | 1 | 1.8 | 1.8 | 1.8 | 1.8
827 | 1 | 1.8 | 1.8 | 1.8 | 1.8
827.5 | 1 | 1.8 | 1.8 | 1.8 | 1.8
828 | 1 | 1.8 | 1.8 | 1.8 | 1.8
828.5 | 1 | 1.8 | 1.8 | 1.8 | 1.8
829 | 1 | 1.8 | 1.8 | 1.8 | 1.8
829.5 | 1 | 1.8 | 1.8 | 1.8 | 1.8
830 | 1 | 1.8 | 1.8 | 1.8 | 1.8
830.5 | 1 | 1.8 | 1.8 | 1.8 | 1.8
831 | 1 | 1.8 | 1.8 | 1.8 | 1.8
831.5 | 1 | 1.8 | 1.8 | 1.8 | 1.8
832 | 1 | 1.8 | 1.8 | 1.8 | 1.8
832.5 | 1 | 1.8 | 1.8 | 1.8 | 1.8
833 | 1 | 1.8 | 1.8 | 1.8 | 1.8
833.5 | 1 | 1.8 | 1.8 | 1.8 | 1.8
834 | 1 | 1.8 | 1.8 | 1.8 | 1.8
834.5 | 1 | 1.8 | 1.8 | 1.8 | 1.8
835 | 1 | 1.8 | 1.8 | 1.8 | 1.8
835.5 | 1 | 1.8 | 1.8 | 1.8 | 1.8
836 | 1 | 1.8 | 1.8 | 1.8 | 1.8
836.5 | 1 | 1.8 | 1.8 | 1.8 | 1.8
837 | 1 | 1.8 | 1.8 | 1.8 | 1.8
837.5 | 1 | 1.8 | 1.8 | 1.8 | 1.8
838 | 1 | 1.8 | 1.8 | 1.8 | 1.8
838.5 | 1 | 1.8 | 1.8 | 1.8 | 1.8
839 | 1 | 1.8 | 1.8 | 1.8 | 1.8
839.5 | 1 | 1.8 | 1.8 | 1.8 | 1.8
840 | 1 | 1.8 | 1.8 | 1.8 | 1.8
840.5 | 1 | 1.8 | 1.8 | 1.8 | 1.8
841 | 1 | 1.8 | 1.8 | 1.8 | 1.8
841.5 | 1 | 1.8 | 1.8 | 1.8 | 1.8
842 | 1 | 1.8 | 1.8 | 1.8 | 1.8
842.5 | 1 | 1.8 | 1.8 | 1.8 | 1.8
843 | 1 | 1.8 | 1.8 | 1.8 | 1.8
843.5 | 1 | 1.8 | 1.8 | 1.8 | 1.8
844 | 1 | 1.8 | 1.8 | 1.8 | 1.8
844.5 | 1 | 1.8 | 1.8 | 1.8 | 1.8
845 | 1 | 1.8 | 1.8 | 1.8 | 1.8
845.5 | 1 | 1.8 | 1.8 | 1.8 | 1.8
846 | 1 | 1.8 | 1.8 | 1.8 | 1.8
846.5 | 1 | 1.8 | 1.8 | 1.8 | 1.8
847 | 1 | 1.8 | 1.8 | 1.8 | 1.8
847.5 | 1 | 1.8 | 1.8 | 1.8 | 1.8
848 | 1 | 1.8 | 1.8 | 1.8 | 1.8
848.5 | 1 | 1.8 | 1.8 | 1.8 | 1.8
849 | 1 | 1.8 | 1.8 | 1.8 | 1.8
849.5 | 1 | 1.8 | 1.8 | 1.8 | 1.8
850 | 1 | 1.8 | 1.8 | 1.8 | 1.8
850.5 | 1 | 1.8 | 1.8 | 1.8 | 1.8
851 | 1 | 1.8 | 1.8 | 1.8 | 1.8
851.5 | 1 | 1.8 | 1.8 | 1.8 | 1.8
852 | 1 | 1.8 | 1.8 | 1.8 | 1.8
852.5 | 1 | 1.8 | 1.8 | 1.8 | 1.8
853 | 1 | 1.8 | 1.8 | 1.8 | 1.8
853.5 | 1 | 1.8 | 1.8 | 1.8 | 1.8
854 | 1 | 1.8 | 1.8 | 1.8 | 1.8
854.5 | 1 | 1.8 | 1.8 | 1.8 | 1.8
855 | 1 | 1.8 | 1.8 | 1.8 | 1.8
855.5 | 1 | 1.8 | 1.8 | 1.8 | 1.8
856 | 1 | 1.8 | 1.8 | 1.8 | 1.8
856.5 | 1 | 1.8 | 1.8 | 1.8 | 1.8
857 | 1 | 1.8 | 1.8 | 1.8 | 1.8
857.5 | 1 | 1.8 | 1.8 | 1.8 | 1.8
858 | 1 | 1.8 | 1.8 | 1.8 | 1.8
858.5 | 1 | 1.8 | 1.8 | 1.8 | 1.8
859 | 1 | 1.8 | 1.8 | 1.8 | 1.8
859.5 | 1 | 1.8 | 1.8 | 1.8 | 1.8
860 | 1 | 1.8 | 1.8 | 1.8 | 1.8
860.5 | 1 | 1.8 | 1.8 | 1.8 | 1.8
861 | 1 | 1.8 | 1.8 | 1.8 | 1.8
861.5 | 1 | 1.8 | 1.8 | 1.8 | 1.8
862 | 1 | 1.8 | 1.8 | 1.8 | 1.8
862.5 | 1 | 1.8 | 1.8 | 1.8 | 1.8
863 | 1 | 1.8 | 1.8 | 1.8 | 1.8
863.5 | 1 | 1.8 | 1.8 | 1.8 | 1.8
864 | 1 | 1.8 | 1.8 | 1.8 | 1.8
864.5 | 1 | 1.8 | 1.8 | 1.8 | 1.8
865 | 1 | 1.8 | 1.8 | 1.8 | 1.8
865.5 | 1 | 1.8 | 1.8 | 1.8 | 1.8
866 | 1 | 1.8 | 1.8 | 1.8 | 1.8
866.5 | 1 | 1.8 | 1.8 | 1.8 | 1.8
867 | 1 | 1.8 | 1.8 | 1.8 | 1.8
867.5 | 1 | 1.8 | 1.8 | 1.8 | 1.8
868 | 1 | 1.8 | 1.8 | 1.8 | 1.8
868.5 | 1 | 1.8 | 1.8 | 1.8 | 1.8
869 | 1 | 1.8 | 1.8 | 1.8 | 1.8
869.5 | 1 | 1.8 | 1.8 | 1.8 | 1.8
870 | 1 | 1.8 | 1.8 | 1.8 | 1.8
870.5 | 1 | 1.8 | 1.8 | 1.8 | 1.8
871 | 1 | 1.8 | 1.8 | 1.8 | 1.8
871.5 | 1 | 1.8 | 1.8 | 1.8 | 1.8
872 | 1 | 1.8 | 1.8 | 1.8 | 1.8
872.5 | 1 | 1.8 | 1.8 | 1.8 | 1.8
873 | 1 | 1.8 | 1.8 | 1.8 | 1.8
873.5 | 1 | 1.8 | 1.8 | 1.8 | 1.8
874 | 1 | 1.8 | 1.8 | 1.8 | 1.8
874.5 | 1 | 1.8 | 1.8 | 1.8 | 1.8
875 | 1 | 1.8 | 1.8 | 1.8 | 1.8
875.5 | 1 | 1.8 | 1.8 | 1.8 | 1.8
876 | 1 | 1.8 | 1.8 | 1.8 | 1.8
876.5 | 1 | 1.8 | 1.8 | 1.8 | 1.8
877 | 1 | 1.8 | 1.8 | 1.8 | 1.8
877.5 | 1 | 1.8 | 1.8 | 1.8 | 1.8
878 | 1 | 1.8 | 1.8 | 1.8 | 1.8
878.5 | 1 | 1.8 | 1.8 | 1.8 | 1.8
879 | 1 | 1.8 | 1.8 | 1.8 | 1.8
879.5 | 1 | 1.8 | 1.8 | 1.8 | 1.8
880 | 1 | 1.8 | 1.8 | 1.8 | 1.8
880.5 | 1 | 1.8 | 1.8 | 1.8 | 1.8
881 | 1 | 1.8 | 1.8 | 1.8 | 1.8
881.5 | 1 | 1.8 | 1.8 | 1.8 | 1.8
882 | 1 | 1.8 | 1.8 | 1.8 | 1.8
882.5 | 1 | 1.8 | 1.8 | 1.8 | 1.8
883 | 1 | 1.8 | 1.8 | 1.8 | 1.8
883.5 | 1 | 1.8 | 1.8 | 1.8 | 1.8
884 | 1 | 1.8 | 1.8 | 1.8 | 1.8
884.5 | 1 | 1.8 | 1.8 | 1.8 | 1.8
885 | 1 | 1.8 | 1.8 | 1.8 | 1.8
885.5 | 1 | 1.8 | 1.8 | 1.8 | 1.8
886 | 1 | 1.8 | 1.8 | 1.8 | 1.8
886.5 | 1 | 1.8 | 1.8 | 1.8 | 1.8
887 | 1 | 1.8 | 1.8 | 1.8 | 1.8
887.5 | 1 | 1.8 | 1.8 | 1.8 | 1.8
888 | 1 | 1.8 | 1.8 | 1.8 | 1.8
888.5 | 1 | 1.8 | 1.8 | 1.8 | 1.8
889 | 1 | 1.8 | 1.8 | 1.8 | 1.8
889.5 | 1 | 1.8 | 1.8 | 1.8 | 1.8
890 | 1 | 1.8 | 1.8 | 1.8 | 1.8
890.5 | 1 | 1.8 | 1.8 | 1.8 | 1.8
891 | 1 | 1.8 | 1.8 | 1.8 | 1.8
891.5 | 1 | 1.8 | 1.8 | 1.8 | 1.8
892 | 1 | 1.8 | 1.8 | 1.8 | 1.8
892.5 | 1 | 1.8 | 1.8 | 1.8 | 1.8
893 | 1 | 1.8 | 1.8 | 1.8 | 1.8
893.5 | 1 | 1.8 | 1.8 | 1.8 | 1.8
894 | 1 | 1.8 | 1.8 | 1.8 | 1.8
894.5 | 1 | 1.8 | 1.8 | 1.8 | 1.8
895 | 1 | 1.8 | 1.8 | 1.8 | 1.8
895.5 | 1 | 1.8 | 1.8 | 1.8 | 1.8
896 | 1 | 1.8 | 1.8 | 1.8 | 1.8
896.5 | 1 | 1.8 | 1.8 | 1.8 | 1.8
897 | 1 | 1.8 | 1.8 | 1.8 | 1.8
897.5 | 1 | 1.8 | 1.8 | 1.8 | 1.8
898 | 1 | 1.8 | 1.8 | 1.8 | 1.8
898.5 | 1 | 1.8 | 1.8 | 1.8 | 1.8
899 | 1 | 1.8 | 1.8 | 1.8 | 1.8
899.5 | 1 | 1.8 | 1.8 | 1.8 | 1.8
900 | 1 | 1.8 | 1.8 | 1.8 | 1.8
900.5 | 1 | 1.8 | 1.8 | 1.8 | 1.8
901 | 1 | 1.8 | 1.8 | 1.8 | 1.8
901.5 | 1 | 1.8 | 1.8 | 1.8 | 1.8
902 | 1 | 1.8 | 1.8 | 1.8 | 1.8
902.5 | 1 | 1.8 | 1.8 | 1.8 | 1.8
903 | 1 | 1.8 | 1.8 | 1.8 | 1.8
903.5 | 1 | 1.8 | 1.8 | 1.8 | 1.8
904 | 1 | 1.8 | 1.8 | 1.8 | 1.8
904.5 | 1 | 1.8 | 1.8 | 1.8 | 1.8
905 | 1 | 1.8 | 1.8 | 1.8 | 1.8
905.5 | 1 | 1.8 | 1.8 | 1.8 | 1.8
906 | 1 | 1.8 | 1.8 | 1.8 | 1.8
906.5 | 1 | 1.8 | 1.8 | 1.8 | 1.8
907 | 1 | 1.8 | 1.8 | 1.8 | 1.8
907.5 | 1 | 1.8 | 1.8 | 1.8 | 1.8
908 | 1 | 1.8 | 1.8 | 1.8 | 1.8
908.5 | 1 | 1.8 | 1.8 | 1.8 | 1.8
909 | 1 | 1.8 | 1.8 | 1.8 | 1.8
909.5 | 1 | 1.8 | 1.8 | 1.8 | 1.8
910 | 1 | 1.8 | 1.8 | 1.8 | 1.8
910.5 | 1 | 1.8 | 1.8 | 1.8 | 1.8
911 | 1 | 1.8 | 1.8 | 1.8 | 1.8
911.5 | 1 | 1.8 | 1.8 | 1.8 | 1.8
912 | 1 | 1.8 | 1.8 | 1.8 | 1.8
912.5 | 1 | 1.8 | 1.8 | 1.8 | 1.8
913 | 1 | 1.8 | 1.8 | 1.8 | 1.8
913.5 | 1 | 1.8 | 1.8 | 1.8 | 1.8
914 | 1 | 1.8 | 1.8 | 1.8 | 1.8
914.5 | 1 | 1.8 | 1.8 | 1.8 | 1.8
915 | 1 | 1.8 | 1.8 | 1.8 | 1.8
915.5 | 1 | 1.8 | 1.8 | 1.8 | 1.8
916 | 1 | 1.8 | 1.8 | 1.8 | 1.8
916.5 | 1 | 1.8 | 1.8 | 1.8 | 1.8
917 | 1 | 1.8 | 1.8 | 1.8 | 1.8
917.5 | 1 | 1.8 | 1.8 | 1.8 | 1.8
918 | 1 | 1.8 | 1.8 | 1.8 | 1.8
918.5 | 1 | 1.8 | 1.8 | 1.8 | 1.8
919 | 1 | 1.8 | 1.8 | 1.8 | 1.8
919.5 | 1 | 1.8 | 1.8 | 1.8 | 1.8
920 | 1 | 1.8 | 1.8 | 1.8 | 1.8
920.5 | 1 | 1.8 | 1.8 | 1.8 | 1.8
921 | 1 | 1.8 | 1.8 | 1.8 | 1.8
921.5 | 1 | 1.8 | 1.8 | 1.8 | 1.8
922 | 1 | 1.8 | 1.8 | 1.8 | 1.8
922.5 | 1 | 1.8 | 1.8 | 1.8 | 1.8
923 | 1 | 1.8 | 1.8 | 1.8 | 1.8
923.5 | 1 | 1.8 | 1.8 | 1.8 | 1.8
924 | 1 | 1.8 | 1.8 | 1.8 | 1.8
924.5 | 1 | 1.8 | 1.8 | 1.8 | 1.8
925 | 1 | 1.8 | 1.8 | 1.8 | 1.8
925.5 | 1 | 1.8 | 1.8 | 1.8 | 1.8
926 | 1 | 1.8 | 1.8 | 1.8 | 1.8
926.5 | 1 | 1.8 | 1.8 | 1.8 | 1.8
927 | 1 | 1.8 | 1.8 | 1.8 | 1.8
927.5 | 1 | 1.8 | 1.8 | 1.8 | 1.8
928 | 1 | 1.8 | 1.8 | 1.8 | 1.8
928.5 | 1 | 1.8 | 1.8 | 1.8 | 1.8
929 | 1 | 1.8 | 1.8 | 1.8 | 1.8
929.5 | 1 | 1.8 | 1.8 | 1.8 | 1.8
930 | 1 | 1.8 | 1.8 | 1.8 | 1.8
930.5 | 1 | 1.8 | 1.8 | 1.8 | 1.8
931 | 1 | 1.8 | 1.8 | 1.8 | 1.8
931.5 | 1 | 1.8 | 1.8 | 1.8 | 1.8
932 | 1 | 1.8 | 1.8 | 1.8 | 1.8
932.5 | 1 | 1.8 | 1.8 | 1.8 | 1.8
933 | 1 | 1.8 | 1.8 | 1.8 | 1.8
933.5 | 1 | 1.8 | 1.8 | 1.8 | 1.8
934 | 1 | 1.8 | 1.8 | 1.8 | 1.8
934.5 | 1 | 1.8 | 1.8 | 1.8 | 1.8
935 | 1 | 1.8 | 1.8 | 1.8 | 1.8
935.5 | 1 | 1.8 | 1.8 | 1.8 | 1.8
936 | 1 | 1.8 | 1.8 | 1.8 | 1.8
936.5 | 1 | 1.8 | 1.8 | 1.8 | 1.8
937 | 1 | 1.8 | 1.8 | 1.8 | 1.8
937.5 | 1 | 1.8 | 1.8 | 1.8 | 1.8
938 | 1 | 1.8 | 1.8 | 1.8 | 1.8
938.5 | 1 | 1.8 | 1.8 | 1.8 | 1.8
939 | 1 | 1.8 | 1.8 | 1.8 | 1.8
939.5 | 1 | 1.8 | 1.8 | 1.8 | 1.8
940 | 1 | 1.8 | 1.8 | 1.8 | 1.8
940.5 | 1 | 1.8 | 1.8 | 1.8 | 1.8
941 | 1 | 1.8 | 1.8 | 1.8 | 1.8
941.5 | 1 | 1.8 | 1.8 | 1.8 | 1.8
942 | 1 | 1.8 | 1.8 | 1.8 | 1.8
942.5 | 1 | 1.8 | 1.8 | 1.8 | 1.8
943 | 1 | 1.8 | 1.8 | 1.8 | 1.8
943.5 | 1 | 1.8 | 1.8 | 1.8 | 1.8
944 | 1 | 1.8 | 1.8 | 1.8 | 1.8
944.5 | 1 | 1.8 | 1.8 | 1.8 | 1.8
945 | 1 | 1.8 | 1.8 | 1.8 | 1.8
945.5 | 1 | 1.8 | 1.8 | 1.8 | 1.8
946 | 1 | 1.8 | 1.8 | 1.8 | 1.8
946.5 | 1 | 1.8 | 1.8 | 1.8 | 1.8
947 | 1 | 1.8 | 1.8 | 1.8 | 1.8
947.5 | 1 | 1.8 | 1.8 | 1.8 | 1.8
948 | 1 | 1.8 | 1.8 | 1.8 | 1.8
948.5 | 1 | 1.8 | 1.8 | 1.8 | 1.8
949 | 1 | 1.8 | 1.8 | 1.8 | 1.8
949.5 | 1 | 1.8 | 1.8 | 1.8 | 1.8
950 | 1 | 1.8 | 1.8 | 1.8 | 1.8
950.5 | 1 | 1.8 | 1.8 | 1.8 | 1.8
951 | 1 | 1.8 | 1.8 | 1.8 | 1.8
951.5 | 1 | 1.8 | 1.8 | 1.8 | 1.8
952 | 1 | 1.8 | 1.8 | 1.8 | 1.8
952.5 | 1 | 1.8 | 1.8 | 1.8 | 1.8
953 | 1 | 1.8 | 1.8 | 1.8 | 1.8
953.5 | 1 | 1.8 | 1.8 | 1.8 | 1.8
954 | 1 | 1.8 | 1.8 | 1.8 | 1.8
954.5 | 1 | 1.8 | 1.8 | 1.8 | 1.8
955 | 1 | 1.8 | 1.8 | 1.8 | 1.8
955.5 | 1 | 1.8 | 1.8 | 1.8 | 1.8
956 | 1 | 1.8 | 1.8 | 1.8 | 1.8
956.5 | 1 | 1.8 | 1.8 | 1.8 | 1.8
957 | 1 | 1.8 | 1.8 | 1.8 | 1.8
957.5 | 1 | 1.8 | 1.8 | 1.8 | 1.8
958 | 1 | 1.8 | 1.8 | 1.8 | 1.8
958.5 | 1 | 1.8 | 1.8 | 1.8 | 1.8
959 | 1 | 1.8 | 1.8 | 1.8 | 1.8
959.5 | 1 | 1.8 | 1.8 | 1.8 | 1.8
960 | 1 | 1.8 | 1.8 | 1.8 | 1.8
960.5 | 1 | 1.8 | 1.8 | 1.8 | 1.8
961 | 1 | 1.8 | 1.8 | 1.8 | 1.8
961.5 | 1 | 1.8 | 1.8 | 1.8 | 1.8
962 | 1 | 1.8 | 1.8 | 1.8 | 1.8
962.5 | 1 | 1.8 | 1.8 | 1.8 | 1.8
963 | 1 | 1.8 | 1.8 | 1.8 | 1.8
963.5 | 1 | 1.8 | 1.8 | 1.8 | 1.8
964 | 1 | 1.8 | 1.8 | 1.8 | 1.8
964.5 | 1 | 1.8 | 1.8 | 1.8 | 1.8
965 | 1 | 1.8 | 1.8 | 1.8 | 1.8
965.5 | 1 | 1.8 | 1.8 | 1.8 | 1.8
966 | 1 | 1.8 | 1.8 | 1.8 | 1.8
966.5 | 1 | 1.8 | 1.8 | 1.8 | 1.8
967 | 1 | 1.8 | 1.8 | 1.8 | 1.8
967.5 | 1 | 1.8 | 1.8 | 1.8 | 1.8
968 | 1 | 1.8 | 1.8 | 1.8 | 1.8
968.5 | 1 | 1.8 | 1.8 | 1.8 | 1.8
969 | 1 | 1.8 | 1.8 | 1.8 | 1.8
969.5 | 1 | 1.8 | 1.8 | 1.8 | 1.8
970 | 1 | 1.8 | 1.8 | 1.8 | 1.8
970.5 | 1 | 1.8 | 1.8 | 1.8 | 1.8
971 | 1 | 1.8 | 1.8 | 1.8 | 1.8
971.5 | 1 | 1.8 | 1.8 | 1.8 | 1.8
972 | 1 | 1.8 | 1.8 | 1.8 | 1.8
972.5 | 1 | 1.8 | 1.8 | 1.8 | 1.8
973 | 1 | 1.8 | 1.8 | 1.8 | 1.8
973.5 | 1 | 1.8 | 1.8 | 1.8 | 1.8
974 | 1 | 1.8 | 1.8 | 1.8 | 1.8
974.5 | 1 | 1.8 | 1.8 | 1.8 | 1.8
975 | 1 | 1.8 | 1.8 | 1.8 | 1.8
975.5 | 1 | 1.8 | 1.8 | 1.8 | 1.8
976 | 1 | 1.8 | 1.8 | 1.8 | 1.8
976.5 | 1 | 1.8 | 1.8 | 1.8 | 1.8
977 | 1 | 1.8 | 1.8 | 1.8 | 1.8
977.5 | 1 | 1.8 | 1.8 | 1.8 | 1.8
978 | 1 | 1.8 | 1.8 | 1.8 | 1.8
978.5 | 1 | 1.8 | 1.8 | 1.8 | 1.8
979 | 1 | 1.8 | 1.8 | 1.8 | 1.8
979.5 | 1 | 1.8 | 1.8 | 1.8 | 1.8
980 | 1 | 1.8 | 1.8 | 1.8 | 1.8
980.5 | 1 | 1.8 | 1.8 | 1.8 | 1.8
981 | 1 | 1.8 | 1.8 | 1.8 | 1.8
981.5 | 1 | 1.8 | 1.8 | 1.8 | 1.8
982 | 1 | 1.8 | 1.8 | 1.8 | 1.8
982.5 | 1 | 1.8 | 1.8 | 1.8 | 1.8
983 | 1 | 1.8 | 1.8 | 1.8 | 1.8
983.5 | 1 | 1.8 | 1.8 | 1.8 | 1.8
984 | 1 | 1.8 | 1.8 | 1.8 | 1.8
984.5 | 1 | 1.8 | 1.8 | 1.8 | 1.8
985 | 1 | 1.8 | 1.8 | 1.8 | 1.8
985.5 | 1 | 1.8 | 1.8 | 1.8 | 1.8
986 | 1 | 1.8 | 1.8 | 1.8 | 1.8
986.5 | 1 | 1.8 | 1.8 | 1.8 | 1.8
987 | 1 | 1.8 | 1.8 | 1.8 | 1.8
987.5 | 1 | 1.8 | 1.8 | 1.8 | 1.8
988 | 1 | 1.8 | 1.8 | 1.8 | 1.8
988.5 | 1 | 1.8 | 1.8 | 1.8 | 1.8
989 | 1 | 1.8 | 1.8 | 1.8 | 1.8
989.5 | 1 | 1.8 | 1.8 | 1.8 | 1.8
990 | 1 | 1.8 | 1.8 | 1.8 | 1.8
990.5 | 1 | 1.8 | 1.8 | 1.8 | 1.8
991 | 1 | 1.8 | 1.8 | 1.8 | 1.8
Note on B17: This is the linearized current limit profile during startup.
Note on C17: This is the Vout limitation due to the current limited softstart.
Note on D17: This is the Vout limitation due to the Vcon voltage time constant set by Rt, Rb, and Cvc.
Note on E17: This is the total Vout profile considering Vout CL and Vout FB.
Note on F17: This is the overall Vout profile considering short circuit detection.