## Sheet1
TPS3896 Timing Capacitor Calculator
Offset Time | 40 | us | = Device Constant
Timing Capacitor | 0.68 | nF | = User Input
Timing Capacitor Tol | 10% |  | = Calculated result
Timing Capacitor (Min) | 0.612 | nF
Timing Capacitor (Nom) | 0.68 | nF
Timing Capacitor (Max) | 0.748 | nF
CT charging current (Max) | 360 | nA
CT charging current (Nom) | 310 | nA
CT charging current (Min) | 260 | nA
CT Comparator Threshold (Max) | 1.299 | V
CT Comparator Threshold (Nom) | 1.238 | V
CT Comparator Threshold (Min) | 1.18 | V
CT Time (Min) | 0.002046 | s
CT Time (Nom) | 0.0027556 | s
CT Time (Max) | 0.0037771 | s
Typical Application