## Bill Of Materials
Texas Instruments | [5 empty] | Part Number | BT_Amp
Bill Of Materials for Bluetooth Amplifier | [5 empty] | Asmbly Gnum
Bill Of Materials | [5 empty] | Created | 2013-02-26
Item | Ref | Varient | Qty | Description | Notes | Mfg | Part Number | Vendor | Stk Number | Unit Cost | Line Cost
| D2 |  | 1 | DIODE ARRAY 250V 200MA SOT23 |  | Micro Commercial Co | BAS21C-TP | Digikey | BAS21CTPMSCT-ND |  | 0
| D3, D4 |  | 2 | DIODE SCHOTTKY 35V 12.5A D2PAK |  | ON Semiconductor | MBRB2535CTLT4G |  | MBRB2535CTLT4GOSCT-ND | 1.43
| LED1 |  | 1 | LED YELLOW GREEN HI BRT USS 0603 |  | Panasonic Electronic Components - Semiconductor Products | LNJ326W83RA |  | P13485CT-ND | 0.11 | 0.11
| LED2 |  | 1 | LED BLUE HIGH BRIGHT USS 0603 |  | Panasonic Electronic Components - Semiconductor Products | LNJ926W8CRA |  | P13484CT-ND | 0.25 | 0.25
| Q1 |  | 1 | TRANS SS SW NPN 600MA 40V SOT223 |  | ON Semiconductor | PZT2222AT1G |  | PZT2222AT1GOSCT-ND | 0.14 | 0.14
| Q2, Q3, Q4, Q5 |  | 4 | MOSFET N-CH 55V 56A DPAK |  | International Rectifier | IRFR2405TRPBF |  | IRFR2405PBFCT-ND | 0.77 | 3.08
| D1 |  | 1 | DIODE ZENER 6.8V 225MW SOT23-3 |  | ON Semiconductor | BZX84C6V8LT1G |  | BZX84C6V8LT1GOSCT-ND | 0.04 | 0.04
| L1 |  | 1 | INDUCTOR POWER 4.7UH 13.5A SMD |  | Vishay Dale | IHLP5050FDER4R7M01 |  | 541-1035-1-ND | 2.16 | 2.16
| L6, L7, L8, L9 |  | 4 | INDUCTOR POWER 10UH 10A SMD |  | Vishay Dale | IHLP5050FDER100M01 |  | 541-1036-1-ND | 2.16 | 8.64
| L2, L3, L4, L5 |  | 4 | INDUCTOR POWER 3.3UH 15A SMD |  | Vishay Dale | IHLP5050EZER3R3M01 |  | 541-1027-1-ND | 1.85 | 7.4
| L10 |  | 1 | INDUCTOR POWER 2.2UH 1.4A SMD |  | TDK Corporation | VLF3012ST-2R2M1R4 |  | 445-4200-1-ND | 0.57 | 0.57
| R12, R13, R16, R17 |  | 4 | RES .005 OHM 1W 1% 2010 SMD |  | Rohm Semiconductor | PMR50HZPFU5L00 |  | RHM.005ASCT-ND | 0.23 | 0.92
| R6 |  | 1 | RES 10.0 OHM 1/10W 1% 0603 SMD |  | Panasonic Electronic Components | ERJ-3EKF10R0V |  | P10.0HCT-ND | 0.01 | 0.01
| R18, R19, R20, R21 |  | 4 | RES 100 OHM 1/10W 1% 0603 SMD |  | Panasonic Electronic Components | ERJ-3EKF1000V |  | P100HCT-ND | 0.01 | 0.04
| R7 |  | 1 | RES 1.50K OHM 1/10W 1% 0603 SMD |  | Panasonic Electronic Components | ERJ-3EKF1501V |  | P1.50KHCT-ND | 0.01 | 0.01
| R3, R23 |  | 2 | RES 10.0K OHM 1/10W 1% 0603 SMD |  | Panasonic Electronic Components | ERJ-3EKF1002V |  | P10.0KHCT-ND | 0.01 | 0.02
| R10, R11, R14, R15 |  | 4 | RES 200 OHM 1/10W 5% 0603 SMD |  | Panasonic Electronic Components | ERJ-3GEYJ201V |  | P200GCT-ND | 0.01 | 0.04
| R5 |  | 1 | RES 20.0K OHM 1/10W 1% 0603 SMD |  | Panasonic Electronic Components | ERJ-3EKF2002V |  | P20.0KHCT-ND | 0.01 | 0.01
| R25, R26, R27, R28 |  | 4 | RES 3.3 OHM 1/10W 5% 0603 SMD |  | Panasonic Electronic Components | ERJ-3GEYJ3R3V |  | P3.3GCT-ND | 0.01 | 0.04
| R24 |  | 1 | RES 30.0K OHM 1/10W 1% 0603 SMD |  | Panasonic Electronic Components | ERJ-3EKF3002V |  | P30.0KHCT-ND | 0.01 | 0.01
| R9 |  | 1 | RES 4.99K OHM 1/10W 1% 0603 SMD |  | Panasonic Electronic Components | ERJ-3EKF4991V |  | P4.99KHCT-ND | 0.01 | 0.01
| R22 |  | 1 | RES 47.0K OHM 1/10W 1% 0603 SMD |  | Panasonic Electronic Components | ERJ-3EKF4702V |  | P47.0KHCT-ND | 0.01 | 0.01
| R2, R4 |  | 2 | RES 49.9K OHM 1/10W 1% 0603 SMD |  | Panasonic Electronic Components | ERJ-3EKF4992V |  | P49.9KHCT-ND | 0.01 | 0.02
| R8 |  | 1 | RES 5.11K OHM 1/10W 1% 0603 SMD |  | Panasonic Electronic Components | ERJ-3EKF5111V |  | P5.11KHCT-ND | 0.01 | 0.01
| R1 |  | 1 | RES 6.19K OHM 1/10W 1% 0603 SMD |  | Panasonic Electronic Components | ERJ-3EKF6191V |  | P6.19KHCT-ND | 0.01 | 0.01
| R33, R36, R37, R38, R39 |  | 5 | RES 100K OHM 1/10W 1% 0402 SMD |  | Panasonic Electronic Components | ERJ-2RKF1003X |  | P100KLCT-ND | 0.01 | 0.05
| R40, R41, R42, R43, R44 |  | 5 | RES 10.0K OHM 1/10W 1% 0402 SMD |  | Panasonic Electronic Components | ERJ-2RKF1002X |  | P10.0KLCT-ND | 0.01 | 0.05
| R34, R35 |  | 2 | RES 47.0 OHM 1/10W 1% 0402 SMD |  | Panasonic Electronic Components | ERJ-2RKF47R0X |  | P47.0LCT-ND | 0.01 | 0.02
| R34, R35 |  | 2 | RES 470 OHM 1/10W 1% 0402 SMD |  | Panasonic Electronic Components | ERJ-2RKF4700X |  | P470LCT-ND | 0.01 | 0.02
| R29, R30, R31, R32 |  | 4 | RES 3.3 OHM 1/8W 5% 0805 SMD |  | Panasonic Electronic Components | ERJ-6GEYJ3R3V |  | P3.3ACT-ND | 0.01 | 0.04
| C10, C11, C12, C13, C32, C33, C34, C35 |  | 8 | CAP ALUM 1000UF 50V 20% RADIAL |  | Panasonic Electronic Components | ECA-1HM102 |  | P5186-ND | 0.242 | 1.936
| C52, C53, C554, C55 |  | 4 | CAP FILM 0.68UF 250VDC RADIAL |  | Panasonic Electronic Components | ECW-F2684JAQ |  | P14250-ND | 0.264 | 1.056
| C60, C61 |  | 2 | CAP ALUM 10UF 16V 20% SMD |  | Panasonic Electronic Components | EEE-1CA100SR |  | PCE3878CT-ND | 0.09 | 0.18
| C5 |  | 1 | CAP CER 10000PF 25V 10% X7R 0603 |  | TDK Corporation | C1608X7R1E103K080AA |  | 445-5100-1-ND | 0.01 | 0.01
| C28, C36, C39, C42, C45, C66, C67, C70, C71 |  | 9 | CAP CER 0.1UF 25V 10% X7R 0603 |  | TDK Corporation | C1608X7R1E104K080AA |  | 445-1316-1-ND | 0.01 | 0.09
| C2, C29 |  | 2 | CAP CER 1000PF 25V 10% X7R 0603 |  | Kemet | C0603C102K3RACTU |  | 399-7834-1-ND | 0.01 | 0.02
| C6, C24, C25, C26, C27 |  | 5 | CAP CER 100PF 25V 5% NP0 0603 |  | Kemet | C0603C101J3GACTU |  | 399-8980-1-ND | 0.02 | 0.1
| C68 |  | 1 | CAP CER 10UF 16V 20% X5R 0603 |  | Taiyo Yuden | EMK107BBJ106MA-T |  | 587-3238-1-ND | 0.13 | 0.13
| C7 |  | 1 | CAP CER 0.47UF 16V 10% X5R 0603 |  | TDK Corporation | C1608X5R1C474K080AA |  | 445-5152-1-ND | 0.02 | 0.02
| C3 |  | 1 | CAP CER 1UF 16V 10% X5R 0603 |  | TDK Corporation | C1608X5R1C105K080AA |  | 445-1416-1-ND | 0.02 | 0.02
| C14, C15, C18, C19 |  | 4 | CAP CER 2200PF 16V 10% X7R 0603 |  | AVX Corporation | 0603YC222KAT2A |  | 478-6210-1-ND | 0.02 | 0.08
| C69 |  | 1 | CAP CER 22UF 6.3V 20% X5R 0603 |  | TDK Corporation | C1608X5R0J226M080AC |  | 445-8028-1-ND | 0.12 | 0.12
| C37, C40, C43, C47 |  | 4 | CAP CER 0.033UF 50V 10% X7R 0603 |  | TDK Corporation | C1608X7R1H333K080AA |  | 445-5093-1-ND | 0.02 | 0.08
| C31 |  | 1 | CAP CER 330PF 50V 5% NP0 0603 |  | TDK Corporation | C1608C0G1H331J080AA |  | 445-1287-1-ND | 0.02 | 0.02
| C30 |  | 1 | CAP CER 4700PF 100V 20% X7R 0603 |  | TDK Corporation | C1608X7R2A472M080AA |  | 445-1303-1-ND | 0.02 | 0.02
| C62, C63, C64, C65 |  | 4 | CAP CER 10000PF 50V 10% X7R 0805 |  | Kemet | C0805C103K5RACTU |  | 399-1158-1-ND | 0.01 | 0.04
| C56, C57, C58, C59 |  | 4 | CAP CER 1000PF 50V 5% X7R 1206 |  | Kemet | C1206C102J5RACTU |  | 399-8131-1-ND | 0.03 | 0.12
| C1, C4, C16, C17, C20, C21 |  | 6 | CAP CER 10UF 25V 20% X5R 1210 |  | Taiyo Yuden | TMK325BJ106MN-T |  | 587-1375-1-ND | 0.13 | 0.78
| C38, C41, C44, C46, C48, C49, C50, C51 |  | 8 | CAP CER 1UF 50V 10% X7R 1206 |  | AVX Corporation | LD065C105KAB2A |  | 478-7508-1-ND | 0.39 | 3.12
| C22, C23 |  | 2 | CAP CER 3.3UF 50V 10% X7R 1210 |  | TDK Corporation | CGA6P3X7R1H335K250AB |  | 445-5716-1-ND | 0.21 | 0.42
| C8, C9 |  | 2 | CAP CER 4.7UF 25V 10% X5R 0805 |  | Taiyo Yuden | TMK212BJ475KG-T |  | 587-1782-1-ND | 0.06 | 0.12
| U6 |  | 1 | Bluetooth Audio Module |  | Roving Networks | RN52 |  |  | 15 | 15
| U2, U3 |  | 2 | IC GATE DVR LOSIDE DUAL 5A 8SOIC |  | Texas Instruments | UCC27524DR |  | 296-30129-1-ND | 0.87 | 1.74
| U5 |  | 1 | IC REG BUCK SYNC 3.3V 1A 8WSON |  | Texas Instruments | TPS62162DSGT |  | 296-29897-1-ND | 1.34 | 1.34
| U1 |  | 1 | IC REG CTRLR BUCK PWM CM 24TSSOP |  | Texas Instruments | TPS40090PW |  | 296-15881-5-ND | 2.48 | 2.48
| U4 |  | 1 | IC AMP AUDIO 150W STER D 64HTQFP |  | Texas Instruments | TAS5613APHDR |  | 296-27616-1-ND | 4.15 | 4.15
| U$1, U$2 |  | 2 | HEATSINK FOR TO-263 |  | Ohmite | DA-T263-201E-TR |  | DA-T263-201ECT-ND | 1.62 | 3.24
|  |  | 1 | [7 empty] | 0 | - | 21.32 | = | 38.842
60.162
Note: All Items with Texas Instruments listed as vendor will be consigned by Texas Instruments