## inductor calculations
TI LDC Inductance calculator
Layer Stackup
10
LC tank calculations
Operating temperature | T | 25 | °C |  | Enter operating temperature
LC tank capacitance | C | 100 | pF |  | Select LC tank capacitance
Layers | M | 2 | Layers |  | Number of layers on PCB board (1≤M≤8)
Turns | N | 13 | Turns |  | Number of turns per layer
Inner diameter of the inductor | din | 6.7 | mm | 6.7 | Inner diameter of the spiral inductor (mm or mil)
spacing between traces | S | 5 | mil | 0.127 | Space between traces (mm or mil)
width of trace | w | 5 | mil | 0.127 | Width of the trace (mm or mil)
Space between 1st layer and 2nd layer | x12 | 0.15 | mm | 0.15 | Space between layer 1 and 2 (mm or mil)
Space between 2nd layer and 3rd layer | x23 | 40 | mil | 1.016 | Space between layer 2 and 3 (mm or mil)
Space between 3rd layer and 4th layer | x34 | 10 | mil | 0.254 | Space between layer 3 and 4 (mm or mil)
Space between 4th layer and 5th layer | x45 | 1.5748 | mm | 1.5748 | Space between layer 4 and 5 (mm or mil)
Space between 5th layer and 6th layer | x56 | 1.5748 | mm | 1.5748 | Space between layer 5 and 6 (mm or mil) | Self and Mutual Inductance Matrix (computed - do not modify directly)
Space between 6th layer and 7th layer | x67 | 1.5748 | mm | 1.5748 | Space between layer 6 and 7 (mm or mil) | Coupling Coef |  |  | Distance between Layers (mm) | [7 empty] | Inductance Sum (µH)
Space between 7th layer and 8th layer | x78 | 1.5748 | mm | 1.5748 | Space between layer 7 and 8 (mm or mil) |  |  |  | x1 | x2 | x3 | x4 | x5 | x6 | x7 | x8
Copper thickness | t | 0.5 | oz-Cu | 0.01735 | Copper layer thickness (mm,Oz-Cu, or mil) |  |  |  | 0 | 0.15 | 1.166 | 1.42 | 2.9948 | 4.5696 | 6.1444 | 7.7192
Conductor Resistivity (at 20°C) | pr | 1.68e-08 | Ωm |  | Use 1.68e-8 for copper | Distance between layers | x1 | 0 | 1 | 0.84965 | 0 | 0 | 0 | 0 | 0 | 0 | 4.6862
Connductor Resistivity temperature coef | pr_tc | 0.393 | %/°C |  | use 0.393 for copper |  | x2 | 0.15 | 0.84965 | 1 | 0 | 0 | 0 | 0 | 0 | 0 | 4.6862
Conductor relative permeability | ur | 1 |  |  | use 1 for copper |  | x3 | 1.166 | 0 | 0 | 0 | 0 | 0 | 0 | 0 | 0 | 0
Parasitic capacitance | Cpar | 3 | pF |  | Estimate - generally in the rage of 1 to 5 pf |  | x4 | 1.42 | 0 | 0 | 0 | 0 | 0 | 0 | 0 | 0 | 0
Copper resistivity at operating temperature | pr_t | 1.713e-08 | Ωm |  |  |  | x5 | 2.9948 | 0 | 0 | 0 | 0 | 0 | 0 | 0 | 0 | 0
Outer diameter of the inductor | dout | 523.7795 | mil | 13.304 |  |  | x6 | 4.5696 | 0 | 0 | 0 | 0 | 0 | 0 | 0 | 0 | 0
Average diameter | davg | 10.002 | mm |  |  |  | x7 | 6.1444 | 0 | 0 | 0 | 0 | 0 | 0 | 0 | 0 | 0
Geometric mean diameter | p | 0.33013 |  |  |  |  | x8 | 7.7192 | 0 | 0 | 0 | 0 | 0 | 0 | 0 | 0 | 0
Self inductance per layer | L | 2.5336 | µH | [5 empty] | Distance between Layers (mm) x6: Total Inductance (µH) | 9.3725
Total Inductance | Ltotal | 9.3725 | µH
Resonance frequency | Fres | 5122.4109 | kHz
coil length per layer | l | 408.4887 | mm
DC resistance | Rdc | 6.3514 | Ω
Skin depth | sd | 0.028838 | mm
AC resistance (skin effect only) | Rac | 8.4525 | Ω
Resonance impedance | Rp | 11088.4681 | Ω
Q factor | Q | 18.5552
Self resonant frequency | SRF | 30.0146 | MHz

## Sheet1
V | 4 | Vpk-pk
Q | 8
L | 17 | uH
C_par | 3 | pF
C | 0.47 | nF
SRF | 22.2861 | MHz
F | 1781.4226 | kHz
Ec | 3.76e-09 | J
I | 0.021032 | Apk-pk | F | 1000000
Rp | 1521.4774 | Ohms | D | 1024
Rs | 23.7731 | Ohms | ODR | 325.5208
Iloss | 0.002629 | Apk-pk | T= | 0.003072
BW | 222.6778 | kHz | Startup | 0.0001
Ql | 8 |  | Total= | 0.003172
Tccu | 0.393 | % per deg C
Resonant frequency
At resonant frequency
Bandwidth
Energy= 0.5 *L*I2 = 0.5*C*V2
Q factor

## freq
F(kHz) | 1 | 2 | 5 | 10 | 20 | 50 | 100 | 200 | 500 | 1000 | 2000 | 5000 | 10000
L(uH) | C_1KHz(F) | C_2KHz(F) | C_5KHz(F) | C_10KHz(F) | C_20KHz(F) | C_50KHz(F) | C_100KHz(F) | C_200KHz(F) | C_500KHz(F) | C_1000KHz(F) | C_2000KHz(F) | C_5000KHz(F) | C_10000KHz(F)
0.1 | 0.25356 | 0.06339 | 0.010142 | 0.0025356 | 0.0006339 | 0.00010142 | 2.5356e-05 | 6.339e-06 | 1.0142e-06 | 2.5356e-07 | 6.339e-08 | 1.0142e-08 | 2.5356e-09
0.2 | 0.12678 | 0.031695 | 0.0050712 | 0.0012678 | 0.00031695 | 5.0712e-05 | 1.2678e-05 | 3.1695e-06 | 5.0712e-07 | 1.2678e-07 | 3.1695e-08 | 5.0712e-09 | 1.2678e-09
0.5 | 0.050712 | 0.012678 | 0.0020285 | 0.00050712 | 0.00012678 | 2.0285e-05 | 5.0712e-06 | 1.2678e-06 | 2.0285e-07 | 5.0712e-08 | 1.2678e-08 | 2.0285e-09 | 5.0712e-10
1 | 0.025356 | 0.006339 | 0.0010142 | 0.00025356 | 6.339e-05 | 1.0142e-05 | 2.5356e-06 | 6.339e-07 | 1.0142e-07 | 2.5356e-08 | 6.339e-09 | 1.0142e-09 | 2.5356e-10
2 | 0.012678 | 0.0031695 | 0.00050712 | 0.00012678 | 3.1695e-05 | 5.0712e-06 | 1.2678e-06 | 3.1695e-07 | 5.0712e-08 | 1.2678e-08 | 3.1695e-09 | 5.0712e-10 | 1.2678e-10
5 | 0.0050712 | 0.0012678 | 0.00020285 | 5.0712e-05 | 1.2678e-05 | 2.0285e-06 | 5.0712e-07 | 1.2678e-07 | 2.0285e-08 | 5.0712e-09 | 1.2678e-09 | 2.0285e-10 | 5.0712e-11
10 | 0.0025356 | 0.0006339 | 0.00010142 | 2.5356e-05 | 6.339e-06 | 1.0142e-06 | 2.5356e-07 | 6.339e-08 | 1.0142e-08 | 2.5356e-09 | 6.339e-10 | 1.0142e-10 | 2.5356e-11
20 | 0.0012678 | 0.00031695 | 5.0712e-05 | 1.2678e-05 | 3.1695e-06 | 5.0712e-07 | 1.2678e-07 | 3.1695e-08 | 5.0712e-09 | 1.2678e-09 | 3.1695e-10 | 5.0712e-11 | 1.2678e-11
50 | 0.00050712 | 0.00012678 | 2.0285e-05 | 5.0712e-06 | 1.2678e-06 | 2.0285e-07 | 5.0712e-08 | 1.2678e-08 | 2.0285e-09 | 5.0712e-10 | 1.2678e-10 | 2.0285e-11 | 5.0712e-12
100 | 0.00025356 | 6.339e-05 | 1.0142e-05 | 2.5356e-06 | 6.339e-07 | 1.0142e-07 | 2.5356e-08 | 6.339e-09 | 1.0142e-09 | 2.5356e-10 | 6.339e-11 | 1.0142e-11 | 2.5356e-12
200 | 0.00012678 | 3.1695e-05 | 5.0712e-06 | 1.2678e-06 | 3.1695e-07 | 5.0712e-08 | 1.2678e-08 | 3.1695e-09 | 5.0712e-10 | 1.2678e-10 | 3.1695e-11 | 5.0712e-12 | 1.2678e-12
500 | 5.0712e-05 | 1.2678e-05 | 2.0285e-06 | 5.0712e-07 | 1.2678e-07 | 2.0285e-08 | 5.0712e-09 | 1.2678e-09 | 2.0285e-10 | 5.0712e-11 | 1.2678e-11 | 2.0285e-12 | 5.0712e-13
1000 | 2.5356e-05 | 6.339e-06 | 1.0142e-06 | 2.5356e-07 | 6.339e-08 | 1.0142e-08 | 2.5356e-09 | 6.339e-10 | 1.0142e-10 | 2.5356e-11 | 6.339e-12 | 1.0142e-12 | 2.5356e-13
2000 | 1.2678e-05 | 3.1695e-06 | 5.0712e-07 | 1.2678e-07 | 3.1695e-08 | 5.0712e-09 | 1.2678e-09 | 3.1695e-10 | 5.0712e-11 | 1.2678e-11 | 3.1695e-12 | 5.0712e-13 | 1.2678e-13
5000 | 5.0712e-06 | 1.2678e-06 | 2.0285e-07 | 5.0712e-08 | 1.2678e-08 | 2.0285e-09 | 5.0712e-10 | 1.2678e-10 | 2.0285e-11 | 5.0712e-12 | 1.2678e-12 | 2.0285e-13 | 5.0712e-14
10000 | 2.5356e-06 | 6.339e-07 | 1.0142e-07 | 2.5356e-08 | 6.339e-09 | 1.0142e-09 | 2.5356e-10 | 6.339e-11 | 1.0142e-11 | 2.5356e-12 | 6.339e-13 | 1.0142e-13 | 2.5356e-14
20000 | 1.2678e-06 | 3.1695e-07 | 5.0712e-08 | 1.2678e-08 | 3.1695e-09 | 5.0712e-10 | 1.2678e-10 | 3.1695e-11 | 5.0712e-12 | 1.2678e-12 | 3.1695e-13 | 5.0712e-14 | 1.2678e-14
50000 | 5.0712e-07 | 1.2678e-07 | 2.0285e-08 | 5.0712e-09 | 1.2678e-09 | 2.0285e-10 | 5.0712e-11 | 1.2678e-11 | 2.0285e-12 | 5.0712e-13 | 1.2678e-13 | 2.0285e-14 | 5.0712e-15
100000 | 2.5356e-07 | 6.339e-08 | 1.0142e-08 | 2.5356e-09 | 6.339e-10 | 1.0142e-10 | 2.5356e-11 | 6.339e-12 | 1.0142e-12 | 2.5356e-13 | 6.339e-14 | 1.0142e-14 | 2.5356e-15
Cmin | 2e-12 | F
Cmax | 1e-07 | F
Q | 100
Rp_min | 10000 | Ohms
F(kHz) | 1 | 2 | 5 | 10 | 20 | 50 | 100 | 200 | 500 | 1000 | 2000 | 5000 | 10000
L(uH) | C_1KHz(F) | C_2KHz(F) | C_5KHz(F) | C_10KHz(F) | C_20KHz(F) | C_50KHz(F) | C_100KHz(F) | C_200KHz(F) | C_500KHz(F) | C_1000KHz(F) | C_2000KHz(F) | C_5000KHz(F) | C_10000KHz(F)
0.1 | 0.0628 | 0.1256 | 0.314 | 0.628 | 1.256 | 3.14 | 6.28 | 12.56 | 31.4 | 62.8 | 125.6 | 314 | 628
0.2 | 0.1256 | 0.2512 | 0.628 | 1.256 | 2.512 | 6.28 | 12.56 | 25.12 | 62.8 | 125.6 | 251.2 | 628 | 1256
0.5 | 0.314 | 0.628 | 1.57 | 3.14 | 6.28 | 15.7 | 31.4 | 62.8 | 157 | 314 | 628 | 1570 | 3140
1 | 0.628 | 1.256 | 3.14 | 6.28 | 12.56 | 31.4 | 62.8 | 125.6 | 314 | 628 | 1256 | 3140 | 6280
2 | 1.256 | 2.512 | 6.28 | 12.56 | 25.12 | 62.8 | 125.6 | 251.2 | 628 | 1256 | 2512 | 6280 | 12560
5 | 3.14 | 6.28 | 15.7 | 31.4 | 62.8 | 157 | 314 | 628 | 1570 | 3140 | 6280 | 15700 | 31400
10 | 6.28 | 12.56 | 31.4 | 62.8 | 125.6 | 314 | 628 | 1256 | 3140 | 6280 | 12560 | 31400 | 62800
20 | 12.56 | 25.12 | 62.8 | 125.6 | 251.2 | 628 | 1256 | 2512 | 6280 | 12560 | 25120 | 62800 | 125600
50 | 31.4 | 62.8 | 157 | 314 | 628 | 1570 | 3140 | 6280 | 15700 | 31400 | 62800 | 157000 | 314000
100 | 62.8 | 125.6 | 314 | 628 | 1256 | 3140 | 6280 | 12560 | 31400 | 62800 | 125600 | 314000 | 628000
200 | 125.6 | 251.2 | 628 | 1256 | 2512 | 6280 | 12560 | 25120 | 62800 | 125600 | 251200 | 628000 | 1256000
500 | 314 | 628 | 1570 | 3140 | 6280 | 15700 | 31400 | 62800 | 157000 | 314000 | 628000 | 1570000 | 3140000
1000 | 628 | 1256 | 3140 | 6280 | 12560 | 31400 | 62800 | 125600 | 314000 | 628000 | 1256000 | 3140000 | 6280000
2000 | 1256 | 2512 | 6280 | 12560 | 25120 | 62800 | 125600 | 251200 | 628000 | 1256000 | 2512000 | 6280000 | 12560000
5000 | 3140 | 6280 | 15700 | 31400 | 62800 | 157000 | 314000 | 628000 | 1570000 | 3140000 | 6280000 | 15700000 | 31400000
10000 | 6280 | 12560 | 31400 | 62800 | 125600 | 314000 | 628000 | 1256000 | 3140000 | 6280000 | 12560000 | 31400000 | 62800000
20000 | 12560 | 25120 | 62800 | 125600 | 251200 | 628000 | 1256000 | 2512000 | 6280000 | 12560000 | 25120000 | 62800000 | 125600000
50000 | 31400 | 62800 | 157000 | 314000 | 628000 | 1570000 | 3140000 | 6280000 | 15700000 | 31400000 | 62800000 | 157000000 | 314000000
100000 | 62800 | 125600 | 314000 | 628000 | 1256000 | 3140000 | 6280000 | 12560000 | 31400000 | 62800000 | 125600000 | 314000000 | 628000000

## Sheet4
Fres (KHz) | 100 | 200 | 500 | 1000 | 2000 | 5000 | 10000 | 20000 | 50000
L(uH) | C(nF) | C(nF) | C(nF) | C(nF) | C(nF) | C(nF) | C(nF) | C(nF) | C(nF)
0.1 | 25355.9982 | 6338.9996 | 1014.2399 | 253.56 | 63.39 | 10.1424 | 2.5356 | 0.6339 | 0.10142
0.2 | 12677.9991 | 3169.4998 | 507.12 | 126.78 | 31.695 | 5.0712 | 1.2678 | 0.31695 | 0.050712
0.5 | 5071.1996 | 1267.7999 | 202.848 | 50.712 | 12.678 | 2.0285 | 0.50712 | 0.12678 | 0.020285
1 | 2535.5998 | 633.9 | 101.424 | 25.356 | 6.339 | 1.0142 | 0.25356 | 0.06339 | 0.010142
2 | 1267.7999 | 316.95 | 50.712 | 12.678 | 3.1695 | 0.50712 | 0.12678 | 0.031695 | 0.0050712
5 | 507.12 | 126.78 | 20.2848 | 5.0712 | 1.2678 | 0.20285 | 0.050712 | 0.012678 | 0.0020285
10 | 253.56 | 63.39 | 10.1424 | 2.5356 | 0.6339 | 0.10142 | 0.025356 | 0.006339 | 0.0010142
20 | 126.78 | 31.695 | 5.0712 | 1.2678 | 0.31695 | 0.050712 | 0.012678 | 0.0031695 | 0.00050712
50 | 50.712 | 12.678 | 2.0285 | 0.50712 | 0.12678 | 0.020285 | 0.0050712 | 0.0012678 | 0.00020285
100 | 25.356 | 6.339 | 1.0142 | 0.25356 | 0.06339 | 0.010142 | 0.0025356 | 0.0006339 | 0.00010142
200 | 12.678 | 3.1695 | 0.50712 | 0.12678 | 0.031695 | 0.0050712 | 0.0012678 | 0.00031695 | 5.0712e-05
500 | 5.0712 | 1.2678 | 0.20285 | 0.050712 | 0.012678 | 0.0020285 | 0.00050712 | 0.00012678 | 2.0285e-05
1000 | 2.5356 | 0.6339 | 0.10142 | 0.025356 | 0.006339 | 0.0010142 | 0.00025356 | 6.339e-05 | 1.0142e-05
Q | 15
Fres (KHz) | 100 | 200 | 500 | 1000 | 2000 | 5000 | 10000 | 20000 | 50000
L(uH) | Rp(K) | Rp(K) | Rp(K) | Rp(K) | Rp(K) | Rp(K) | Rp(K) | Rp(K) | Rp(K)
0.1 | 0.000942 | 0.001884 | 0.00471 | 0.00942 | 0.01884 | 0.0471 | 0.0942 | 0.1884 | 0.471
0.2 | 0.001884 | 0.003768 | 0.00942 | 0.01884 | 0.03768 | 0.0942 | 0.1884 | 0.3768 | 0.942
0.5 | 0.00471 | 0.00942 | 0.02355 | 0.0471 | 0.0942 | 0.2355 | 0.471 | 0.942 | 2.355
1 | 0.00942 | 0.01884 | 0.0471 | 0.0942 | 0.1884 | 0.471 | 0.942 | 1.884 | 4.71
2 | 0.01884 | 0.03768 | 0.0942 | 0.1884 | 0.3768 | 0.942 | 1.884 | 3.768 | 9.42
5 | 0.0471 | 0.0942 | 0.2355 | 0.471 | 0.942 | 2.355 | 4.71 | 9.42 | 23.55
10 | 0.0942 | 0.1884 | 0.471 | 0.942 | 1.884 | 4.71 | 9.42 | 18.84 | 47.1
20 | 0.1884 | 0.3768 | 0.942 | 1.884 | 3.768 | 9.42 | 18.84 | 37.68 | 94.2
50 | 0.471 | 0.942 | 2.355 | 4.71 | 9.42 | 23.55 | 47.1 | 94.2 | 235.5
100 | 0.942 | 1.884 | 4.71 | 9.42 | 18.84 | 47.1 | 94.2 | 188.4 | 471
200 | 1.884 | 3.768 | 9.42 | 18.84 | 37.68 | 94.2 | 188.4 | 376.8 | 942
500 | 4.71 | 9.42 | 23.55 | 47.1 | 94.2 | 235.5 | 471 | 942 | 2355
1000 | 9.42 | 18.84 | 47.1 | 94.2 | 188.4 | 471 | 942 | 1884 | 4710
Cpar | 3 | pF
Fres (KHz) | 100 | 200 | 500 | 1000 | 2000 | 5000 | 10000 | 20000 | 50000
L(uH) | SRF(MHz) | SRF(MHz) | SRF(MHz) | SRF(MHz) | SRF(MHz) | SRF(MHz) | SRF(MHz) | SRF(MHz) | SRF(MHz)
0.1 | 290.7232 | 290.7232 | 290.7232 | 290.7232 | 290.7232 | 290.7232 | 290.7232 | 290.7232 | 290.7232
0.2 | 205.5724 | 205.5724 | 205.5724 | 205.5724 | 205.5724 | 205.5724 | 205.5724 | 205.5724 | 205.5724
0.5 | 130.0154 | 130.0154 | 130.0154 | 130.0154 | 130.0154 | 130.0154 | 130.0154 | 130.0154 | 130.0154
1 | 91.9348 | 91.9348 | 91.9348 | 91.9348 | 91.9348 | 91.9348 | 91.9348 | 91.9348 | 91.9348
2 | 65.0077 | 65.0077 | 65.0077 | 65.0077 | 65.0077 | 65.0077 | 65.0077 | 65.0077 | 65.0077
5 | 41.1145 | 41.1145 | 41.1145 | 41.1145 | 41.1145 | 41.1145 | 41.1145 | 41.1145 | 41.1145
10 | 29.0723 | 29.0723 | 29.0723 | 29.0723 | 29.0723 | 29.0723 | 29.0723 | 29.0723 | 29.0723
20 | 20.5572 | 20.5572 | 20.5572 | 20.5572 | 20.5572 | 20.5572 | 20.5572 | 20.5572 | 20.5572
50 | 13.0015 | 13.0015 | 13.0015 | 13.0015 | 13.0015 | 13.0015 | 13.0015 | 13.0015 | 13.0015
100 | 9.1935 | 9.1935 | 9.1935 | 9.1935 | 9.1935 | 9.1935 | 9.1935 | 9.1935 | 9.1935
200 | 6.5008 | 6.5008 | 6.5008 | 6.5008 | 6.5008 | 6.5008 | 6.5008 | 6.5008 | 6.5008
500 | 4.1114 | 4.1114 | 4.1114 | 4.1114 | 4.1114 | 4.1114 | 4.1114 | 4.1114 | 4.1114
1000 | 2.9072 | 2.9072 | 2.9072 | 2.9072 | 2.9072 | 2.9072 | 2.9072 | 2.9072 | 2.9072

## Sheet3
| T(K) | Resitivity | conductivity
Resistivity | 273.15 | 1.543e-08 | 64808813.9987 | Slope | 6.8169e-11
| 300 | 1.725e-08 | 57971014.4928 | Intercept | -3.2105e-09
| 350 | 2.063e-08 | 48473097.4309
| 400 | 2.402e-08 | 41631973.3555
| 500 | 3.09e-08 | 32362459.5469
T( C) | T(K) | Res | Cond (MS/)
-40 | 233.15 | 1.2683e-08 | 78.8449
0 | 273.15 | 1.541e-08 | 64.8934
25 | 298.15 | 1.7114e-08 | 58.4313
50 | 323.15 | 1.8818e-08 | 53.1396
100 | 373.15 | 2.2227e-08 | 44.9907
200 | 473.15 | 2.9044e-08 | 34.4309
300 | 573.15 | 3.5861e-08 | 27.8857
400 | 673.15 | 4.2678e-08 | 23.4315
500 | 773.15 | 4.9494e-08 | 20.2043