## Sheet1
NOTES:
Assumes 48MHz input clock
De-Aliasing mode enabled (6 quads)
One subframe
OPT9221 I2C Addresses: 0x58 (TG register bank), 0x5C (DE register bank)
OPT9221 registers are 24-bit ( note that I2C write sequence is LSB first)
Based on TI CDK configuration TintinCDKCameraCDK3BDLF (MOD1 = 25 MHz, MOD2 = 33.3 MHz)
I2C Addr (hex) | Register (hex) | Data (hex) | Description | Comments
58 | 80 | 0x000001 | Bits[0:0]: TG_DIS '1' : TFC stops all processing. Streaming comes to a halt. The sensor operation is also halted. '0' : TFC is in normal operation. | Stop sensor
58 | 1F | 0xEF0000 | Bits[23:16]: ROW_END end address for row addr bus for default ROI. (def 0x3F) Bits[7:0]: ROW_START start address for row address bus for the default ROI (def 0x00) | Set up image size to 320 x 240
58 | 20 | 0x000000 | Bits[7:3]: COL_START start address for col addr bus for default ROI. col_start = (start address) >> 4 (def 0x00) | Set up image size to 320 x 240
58 | 21 | 0x40009F | Bits[7:3]: COL_END end address for col address bus for default ROI. col_end = (end address) >> 4 (def 0x13) | Set up image size to 320 x 240
5C | 39 | 0x000000 | Bits[12:12]: DEBUG_FRAME_NUMBER_EN Debug. Replaces first byte of each frame with the current frame number when set to '1'. (def 0x0) Bits[10:10]: OP_SERIAL_WIDTH (def 0x0) 1-lane or 4-lane serial mode selection 0 : 1-lane serial mode 1 : 4-lane serial mode Bits[9:8]: OP_MODE (def 0x00) Serial vs Parallel Mode 0 : DVP Mode 1 : Generic Parallel Mode 2 : Serial Mode Bits[5:5]: OP_CLK_EDGE (def 0x0) Data/Control signal transition edge. 0 : Falling edge 1 : Rising Edge Bits[2:1]: OP_CLK_FREQ (def 0x00) Sets the ouput data clock rate. Applicable only in master mode. Note that it is the host's responsibility to ensure that the rate is sufficient to attain the required framerate without dropping any data. 0 : 24 1 : 12 2 : 6 3 : 3 | DVP Port: OP_MODE = DVP mode OP_CLK_EDGE = Falling edge OP_CLK_FREQ = 24 MHz
5C | 25 | 0x000001 | Bits[19:18]: OP_DATA_ARRANGE_MODE Applicable in 4-byte depth data output mode. (def 0x2) 0 : Continuous 1 : Continuous 2 : rearrange_8 Bits[11:8]: OUTPUT_MODE (def 0x0) Selects the output data. 0 : depth data 1 : raw IQ data 15 : raw quad data | Continous mode
5C | 27 | 0x002000 | Bits[14:11]: PIXEL_DATA_SIZE (def 0x04) Number of bytes per pixel. 0 : should not be used 1 : should not be used 2 : 2 byte mode 3 : reserved 4 : 4 bytes | 4 bytes/pixel
5C | 3C | 0x005000 | Bits[23:4]: BLK_SIZE Includes the header if any and the data size. Each frame is sent to the host in blocks of the this size in terms of the number of output clock cycles. This is also equal to the horizontal active period in DVP mode. (tHA/tBA in the datasheet) (def 0x400) Bits[3:3]: FRM_TRAILER_EN (def 0x0) Enable a fixed pattern trailer at the end of every frame when set to '1'. Debug only - this inserts a 12-byte constant pattern at the end of every frame. Bits[2:2]: BLK_HEADER_EN (def 0x0) When set to '1', enables block level header. This inserts a 12 byte UVC header for every block. Bits[1:1]: FRM_HEADER_EN (def 0x0) Enables frame level header when set to '1'. In normal/DVP modes, this is a 12 byte UVC header (for bulk transfers). In serial modes, this is a 4 byte pattern (0xFF, 0xFF, 0xFF, 0xFF). Bits[0:0]: PADDING_EN (def 0x0) When set to '1', enables padding of zeros at the end of the frame if the last packet is smaller than the set packet size. | DVP row size = 320 pixels * 4 bytes/pixel = 1280 bytes
5C | 3D | 0x000030 | Bits[23:4]: BLK_BLANK_SIZE (def 0x0) The blanking period after each block in terms of number of output clock cycles. This is also equal to the horizontal blank period in DVP mode. (tHB/tBB in the datasheet) Bits[3:0]: BLK_BLANK_SKIP (def 0x0) This is the number of block blank periods to skip after the first line. This is useful for interfacing to microcontrollers with multiple packet buffering. | Note: Setting BLK_BLANK_SIZE to zero causes a horizontal blanking period of one clock cycle
5C | 3E | 0x4B0F00 | Bits[23:4]: VD_ACTIVE The width of the VD signal in terms of number of pixel clock cycles (tVD in the datasheet) | Stretch VSYNC pulse to entire frame time (240*(1280+1) = 307,440 clocks
5C | 3F | 0x00000A | Bits[23:4]: FRM_BLANK_SIZE The vertical top blanking period from start of VD to the start of the first HD in terms of number of pixel clock cycles (tVTB in the datasheet) (def 0x0) Bits(1:1]: FB_READY_POL (def 0x1) Decides the polarity of the ready signal 0 : active_low 1 : active_high Bits[0:0]: FB_READY_EN (def 0x1) Ready feedback signal enable. When ready is inactive, the TFC stops sending out data till the line goes active. This is useful for cases where the host may be temporarily busy. Set to '1' to enable feedback. 0 : disable 1 : enable | DVP Port: Sets t_VTB (delay from VD (VSYNC) edge to BD (HSYNC) edge Disable input READY signal
5C | 02 | 0x901063 | Bits[23:23}: DEALIAS_EN Enables de-aliasing when set to '1'. (def 0x0) Bits[22:22]: IND_FREQ_DATA_EN When set to '1', enables selection of individual frequency data instead of dealiased data when dealiasing is enabled. Refer to ind_freq_data_sel for details. (def 0x0) Bits[13:10]: MB De-aliasing frequencies : fA and fB feff = GCD(fA,fB) ma = fA/feff mb = fB/feff ma and mb have to be coprime. (def 0x03) Bits[8:5]:MA De-aliasing frequencies : fA and fB feff = GCD(fA,fB) ma = fA/feff mb = fB/feff ma and mb have to be coprime. (def 0x04) Bits[3:0]:KA ka should be such that following equation is met for given frequency selection : ka*MA-kb*MB = 1 (def 0x01) | Set up De-Aliasing mode
5C | B2 | 0x000C00 | Bits[11:0]: FREQ_RATIO freq_ratio = f1*4096/f2 (def 0xC00) | Set up De-Aliasing mode frequency ratio
5C | 03 | 0x200800 | Bits[23:20]:KB kb should be such that following equation is met for given frequency selection : ka*MA-kb*MB = 1 (def 0x01) Bits[14:11]:DEALIASED_PH_MASK The mask for the getting the output phase from the calculated dealiased phase. Signed 2's complement (def 0x00) | Set up De-Aliasing mode
58 | 83 | 0x000016 | Bits[7:4]: SUB_FRAME_CNT_MAX Total number of sub frames in each frame. Only values of 1,2,4 and 8 are valid. The behavior is unpredicatable when set to other values. 1 : 1, 2 : 2, 4 : 4, 8 : 8 Bits[3:0]: QUAD_CNT_MAX This indicates the totalnumber of quads in each subframe. Only values of 4 and 6 are valid. | Six quads and one subframe for De-Aliasing mode
5C | 37 | 0x00EA20 | Bits[15:4]: PHASE_CORR_1 Phase correction for base frequency. This value is subtracted from the obtained phase (def 0x00) | Phase calibration value for freq 1 (value will come from common phase calibration)
5C | 38 | 0x000A20 | Bits[15:4] PHASE_CORR_2 Phase correction for dealiasing frequency. This value is subtracted from the obtained phase. (def 0x00) | Phase calibrations value for freq 2 (value will come from common phase calibration)
58 | 82 | 0x145855 | Bits[21:0]: PIX_CNT_MAX Total frame time divided by the number of subframes and quads in terms of system clock cycles. (def 0x186A0) | PIX_CNT_MAX to setup video frame rate (6fps)
5C | 4C | 0xC0000D | Bits[23:23]: EASY_CONF_EN When set to '1', enables simple configuration of timings which covers most of the usual scenarios. (def 0x01) Bits[22:22] LUMPED_DEAD_TIME In the easy configuration mode, dead time can be either distributed equally among all quads or it can be lumped at the end of each frame. 0 : uniform quad dead time 1 : lumped frame dead time (def 0x00) Bits[21:21]:STANDBY_PIN_EN When set to '1', standby pin functionality is enabled. (def 0x0) Bits[20:20]:STANDBY_PIN_POL Selects the active polarity of standby pin. Active only when standby_pin_en is set. 0 : active low 1 : active high (def 0x0) Bits[19:19]: STANDBY Put the device in standby (def 0x0) Bits[8:6]: HDR_SCALE Enables scaling of integration time on alternate frames. If HDR scale is set to 0, no scaling happens (The default case). Scaling is given by the formula : integration time (scaled) = integration time >> hdr_frm_intg_scale. Note that this scaling is in addition to the scaling of the normal integration duty cycle set using the normal_frm_intg_scale register. (def 0x00) Bits[5:0]: INTG_DUTY_CYCLE If no scaling is used, Integration time = intg_duty_cycle * 100/64.0. (def 0x06) | Set integration time Bits[5:0] (0x0D is 33ms - 20% of 1/6fps) LUMPED_DEAD_TIME enabled, Bit[22] = 1
5C | 29 | 0x304040 | Bits[3:3]: IND_FREQ_DATA_SEL Select individual frequency data when dealiasing is enabled. ind_freq_data_en should be set so that this bit has any effect. 0 : freq1 data 1 : freq2 data Bits[1:1]: PHY_TEST_ENABLE Useful for debugging. Outputs an 8-bit ramp. 0,0,1,2,3.....255,0,1,2,.. | Use IND_FREQ_DATA_SEL to output individual frequencies for common phase calibration when using De-Aliasing mode. (def 0x0) Use PHY_TEST_ENABLE to generate test pattern to test hardware (def 0x0)
58 | 80 | 0x000000 | Bits[0:0]: TG_DIS '1' : TFC stops all processing. Streaming comes to a halt. The sensor operation is also halted. '0' : TFC is in normal operation. | Turn on streaming when changing PLL settings (according to TI)
58 | 0C | 0x12C000 | Bits[21:16]: MOD_M1 (def 0x10) Bits[15:0] MOD_M_FRAC1 (def 0x0) | PLL Settiings
58 | 0D | 0x10A666 | Bits[21:16]: MOD_M2 (def 0x10) Bits[15:0]:MOD_M_FRAC2 (def 0x0) | PLL Settings
58 | 0F | 0x0004AA | Bits[20:20]: D20 ILLUM_STATIC_POL Holds illumination pins in static state during the integration time. Set modulation_hold='1' for this register to take effect. (def 0x0) 0 : Hold low 1 : Hold high Bits[19:19]: DEMOD_STATIC_POL Holds the pixel demodulation in a static state during the integration time. Set modulation_hold='1' for this register to take effect. (def 0x0) 0 : Hold low 1 : Hold high Bits[18:18]: MODULATION_HOLD Hold the demodulation and modulation waveforms to a static state. (def 0x0) Bits [9:7] MOD_PS2 (def 0x1) Bits [6:4] MOD_PS1 (def 0x1) Bits [3:2] MOD_N2 (def 0x2) Bits [1:0] MOD_N1 (def 0x2) | PLL settings
58 | 02 | 0x00001C | Bits[2:2]: MOD_PLL_UPDATE After updating the PLL registers, set this register to 1 and then back to 0 to update the PLL frequency. | MOD_PLL_UPDATE= 1 (wait 500ms then toggle to complete PLL update)
DELAY 500ms
58 | 02 | 0x000018 | Bits[2:2]: MOD_PLL_UPDATE After updating the PLL registers, set this register to 1 and then back to 0 to update the PLL frequency. | MOD_PLL_UPDATE= 0
5C | 2E | 0x000872 | Bits[6:0]: TILLUM_SLV_ADDR The illumination temperature sensor's I2C slave address. This temperature sensor is assumed to be near the ToF illumination driver for calibration. (def 0x71) | Set TILLUM slave address for optional external illumination temp sensor (TMP103C)
5C | 51 | 0x162424 | Bits[20:20]: CALIB_PREC Adjusts the precision of temperature correction. coefficients are scaled down by calib_prec. coeff = coeff / calib_prec 0 : 1 1 : 16 (def 0x1) Bits[17:17]: DISABLE_TEMP_CORR Disables temperature calibration of phase when set to '1'. (def 0x0) Bits[16:16]: DISABLE_OFFSET_CORR Disables phase calibration completely when set to '1'. (def 0x0) Bits[15:8]: TSENSOR_CALIB phase correction = phase_offset + coeff_illum*(tillumtillum_ calib) +coeff_sensor*(tsensortsensor_calib) phase correction is subtracted from the phase output. (def 0x0) Bits[7:0]: TILLUM_CALIB phase correction = phase_offset + coeff_illum*(tillumtillum_calib) + coeff_sensor*(tsensortsensor_calib) phase correction is subtracted from the phase output. (def 0x0) | Disable temperature calibtrations (enable after temperature calibration is preformed)
5C | 47 | 0x000000 | Bits[11:0]: COEFF_ILLUM phase correction = phase_offset + coeff_illum*(tillumtillum_ calib) + coeff_sensor*(tsensortsensor_calib) phase correction is subtracted from the phase output. (def = 0x00) | Set to zero until illumination temperature calibration is used
5C | 48 | 0x000000 | Bits[11:0]: COEFF_SENSOR phase correction = phase_offset + coeff_illum*(tillumtillum_calib) + coeff_sensor*(tsensortsensor_calib) phase correction is subtracted from the phase output (def = 0x0) | Set to zero until sensor temperature calibration is used