## Comparsion Table
How to use:
1. Select part number from the dropdown list in cell C7 (example is shown right).
2. The table will automatically update to list up to three recommended device parts with competitive analysis information.
3. If select newer part (THVDxxxx) from the dropdown list, there will be no recommended part as THVDxxx part is recommended for new design.
Type or Select part number in C7 --> |  | SN65HVD75 | THVD1450 | THVD1429 | THVD2450 | THVD1450 Device Benefits |  |  | Option 0 | Option 1 | Option 2 | Option 3 | Option 0 # | Option 1 # | Option 2 # | Option 3 # | 4 | 3 | 2 | 1 | Benefit
|  |  | Recommended Device 1 | Recommended Device 2 | Recommended Device 3
Device |  | SN65HVD75 | THVD1450 | THVD1429 | THVD2450 | THVD1450 Device Benefits
Datesheet |  | SN65HVD75 Datasheet | THVD1450 Datasheet | THVD1429 Datasheet | THVD2450 Datasheet | THVD device is Pin-to-Pin Compatible to SN65HVD75
Samples |  | SN65HVD75 Sample | THVD1450 Sample | THVD1429 Sample | THVD2450 Sample
Duplex |  | Half | Half | Half | Half |  | 8
Number of TX |  | 1 | 1 | 1 | 1 |  | 11
Number of RX |  | 1 | 1 | 1 | 1 |  | 12
Supply voltage(s) (Nom) (V) |  | 3.3 | 3.3, 5 | 3.3, 5 | 3.3, 5 | Wider range for longer cables and battery operated systems | 10 |  |  | TRUE | TRUE | TRUE | [8 empty] | Wider range for longer cables and battery operated systems
Signaling rate (Max) (Mbps) |  | 20 | 50 | 20 | 50 | High speed for fast data transfer | 13 | 28 |  | TRUE | FALSE | TRUE | 0 | 7 | 0 | 7 | 3 | 1 | 3 | 1 | High speed for fast data transfer
Fault protection | Feature - Extended Fault protection | NO | NO | NO | YES | Improve tolerance to bus shorts to supply | 42 |  | FALSE | FALSE | FALSE | TRUE | 0 | 0 | 0 | 1 | 2 | 2 | 2 | 1
| Fault protection (V) | -13 to 16.5 | -18 to 18 | -15 to 15 | -70 to 70 |  | 19 | 34 |  | TRUE | TRUE | TRUE | 0 | 3 | 2 | 9 | 4 | 2 | 3 | 1 | Improve tolerance to bus shorts to supply
Integrated IEC ESD protection | Feature - Integrated IEC ESD protection | YES | YES | YES | YES | Eliminate system level protection components, reduced system BOM | 39 |  | TRUE | TRUE | TRUE | TRUE | 1 | 1 | 1 | 1 | 1 | 1 | 1 | 1
| IEC 61000-4-2 Contact Discharge (+/- kV) | 12 | 18 | 8 | 12 |  | 15 | 30 |  | TRUE | FALSE | FALSE | 0 | 2 | -1 | 0 | 2 | 1 | 4 | 0 | Eliminate system level protection components, reduced system BOM
| IEC61000-4-2 Air-gap Discharge (+/- kV) | not listed | 25 | 30 | 12 |  | 16 | 31 |  | TRUE | TRUE | TRUE | 0 | 6 | 7 | 3 | 4 | 2 | 1 | 3 | Eliminate system level protection components, reduced system BOM
Integrated IEC EFT (Noise Immunity) | Feature - Integrated IEC EFT (Noise Immunity) | YES | YES | YES | YES |  | 40 |  | TRUE | TRUE | TRUE | TRUE | 1 | 1 | 1 | 1 | 1 | 1 | 1 | 1
| IEC61000-4-4 EFT (+/- kV) | 4 | 4 | 4 | 4 |  | 17 | 32 |  | FALSE | FALSE | FALSE | 0 | 0 | 0 | 0 | 1 | 0 | 0 | 0 | Integrate component to pass EFT for noise immunity, reduced system BOM
Integrated IEC Surge Protection | Feature - Integrated Surge protection | NO | NO | YES | NO |  | 44 |  | FALSE | FALSE | TRUE | FALSE | 0 | 0 | 1 | 0 | 2 | 2 | 1 | 2
| IEC61000-4-5 Surge (+/- kV) | Need external circuit | Need external circuit | 2.5 | Need external circuit |  | 18 | 33 |  | FALSE | TRUE | FALSE | 0 | 0 | 2 | 0 | 0 | 0 | 1 | 0 | Integrated surge protection inside the device to reduce BOM and board size.
Extended Common Mode | Feature - Extended common mode | NO | YES | YES | YES | Operational over greater ground potential differences | 41 |  | FALSE | TRUE | TRUE | TRUE | 0 | 1 | 1 | 1 | 4 | 1 | 1 | 1
| Common mode range (V) | -7 to 12 | -15 to 15 | -12 to 12 | -25 to 25 |  | 21 | 36 |  | TRUE | TRUE | TRUE | 0 | 3 | 1 | 5 | 4 | 2 | 3 | 1 | Operational over greater ground potential differences
Number of nodes |  | 200 | 256 | 256 | 256 | Able to support more notes | 20 | 35 |  | TRUE | TRUE | TRUE | 0 | 1 | 1 | 1 | 4 | 1 | 1 | 1 | Able to support more notes
HBM ESD (kV) |  | 15 | 30 | 16 | 16 | Robust system operation | 14 | 29 |  | TRUE | TRUE | TRUE | 0 | 3 | 1 | 1 | 4 | 1 | 2 | 2 | Robust system operation
ICC (Max) (mA) |  | 0.95 | 3 | 3 | 5.6 |  | 25 | 25 |  | FALSE | FALSE | FALSE | 0 | 0 | 0 | 0 | 0 | 0 | 0 | 0 | Lower power consumption
Temperature Range (°C) |  | -40 to 125 | -40 to 125 | -40 to 125 | -40 to 125 |  | 24 | 37 |  | FALSE | FALSE | FALSE | 0 | 0 | 0 | 0 | 1 | 1 | 1 | 1 | Wider range suitable for multiple applications
Feature - Auto polarity |  | NO | NO | NO | NO |  | 45 |  | FALSE | FALSE | FALSE | FALSE | 0 | 0 | 0 | 0 | 1 | 1 | 1 | 1
Package |  | SOIC¦8, SON¦8, VSSOP¦8 | SOIC¦8, SON¦8, VSSOP¦8 | SOIC¦8 | SOIC¦8, SON¦8, VSSOP¦8 |  | 23
1Ku list price (note) |  | 0.99 | 0.99 | 1.3 | 1.49 |  | 22
Note: 1Ku list price is subject to change. Please check the latest price info from web.

## Device list
Supplier | GenericPartNumber | Replacement () | Replacement 1 | Replacement 2 | Replacement 3 | Duplex | Eable | Supply voltage(s) | Number of TX | Number of RX | Signaling rate | HBM ESD | IEC 61000-4-2 contact | IEC61000-4-2 Air | IEC61000-4-4 EFT | IEC61000-4-5 Surge | Fault protection | Number of nodes | Common mode range | 1Ku List Price | Package | Temperature range | ICC (max) | Signaling rate Range | HBM ESD Range | IEC 61000-4-2 contact range | IEC61000-4-2 Air range | IEC61000-4-4 EFT range | IEC61000-4-5 Surge range | Fault Range | Number of nodes range | Common mode range range | Temp range | Brand | IEC ESD protection | IEC EFT | Extended common mode | Fault protection | PROFIBUS | Surge protection | Auto polarity | Features | Rating
TRX | DS36277 |  | none |  |  | Half | DE/, RE/ | 5 | 1 | 1 | 20 | 5 | Need external circuit | Need external circuit | Need external circuit | Need external circuit | -10 to 15 | 32 | -7 to 12 | 1 | SOIC¦8 | -40 to 85 | 0.5 | 13 | 7 | 1 | 1 | 1 | 1 | 6 | 2 | 3 | 4 | TRX | NO | NO | NO | NO | NO | NO | NO | --- | Catalog
TRX | DS3695A |  | THVD1550 | THVD1429 | THVD2450 | Half | DE, RE/ | 5 | 1 | 1 | 20 | 5 | Need external circuit | Need external circuit | Need external circuit | Need external circuit | -10 to 15 | 32 | -7 to 12 | 1.08 | SOIC¦8 | 0 to 70 | 0.5 | 13 | 7 | 1 | 1 | 1 | 1 | 6 | 2 | 3 | 1 | TRX | NO | NO | NO | NO | NO | NO | NO | --- | Catalog
TRX | DS8921 |  | THVD1551 |  |  | Full | None | 5 | 1 | 1 | 10 | 2 | Need external circuit | Need external circuit | Need external circuit | Need external circuit | -12 to 12 | 32 | -7 to 7 | 0.52 | SOIC¦8 | -40 to 85, 0 to 70 | 35 | 10 | 4 | 1 | 1 | 1 | 1 | 6 | 2 | 2 | 3 | TRX | NO | NO | NO | NO | NO | NO | NO | --- | Catalog
TRX | DS89C21 |  | THVD1551 |  |  | Full | None | 5 | 1 | 1 | 10 | 2 | Need external circuit | Need external circuit | Need external circuit | Need external circuit | -12 to 12 | 32 | -7 to 7 | 0.64 | SOIC¦8 | -40 to 85 | 6 | 10 | 4 | 1 | 1 | 1 | 1 | 6 | 2 | 2 | 4 | TRX | NO | NO | NO | NO | NO | NO | NO | --- | Catalog
TRX | SN55LBC180 |  | none |  |  | Full | DE, RE/ | 5 | 1 | 1 | 10 | 2 | Need external circuit | Need external circuit | Need external circuit | Need external circuit | -10 to 15 | 32 | -7 to 12 | 1.63 | QFN¦16 | -55 to 125 | 4 | 10 | 4 | 1 | 1 | 1 | 1 | 6 | 2 | 3 | 9 | TRX | NO | NO | NO | NO | NO | NO | NO | --- | Catalog
TRX | SN65176B |  | THVD1520 |  |  | Half | DE, RE/ | 5 | 1 | 1 | 10 | 1.5 | Need external circuit | Need external circuit | Need external circuit | Need external circuit | -10 to 15 | 32 | -7 to 12 | 0.7 | PDIP¦8, SOIC¦8 | -40 to 105 | 70 | 10 | 3 | 1 | 1 | 1 | 1 | 6 | 2 | 3 | 5 | TRX | NO | NO | NO | NO | NO | NO | NO | --- | Catalog
TRX | SN65ALS1176 |  | THVD1450 | THVD1429 | THVD2450 | Half | DE, RE/ | 5 | 1 | 1 | 40 | None | Need external circuit | Need external circuit | Need external circuit | Need external circuit | -9 to 14 | 32 | -7 to 12 | 2.29 | SOIC¦8 | -25 to 85 | 30 | 19 | 1 | 1 | 1 | 1 | 1 | 6 | 2 | 3 | 2 | TRX | NO | NO | NO | NO | NO | NO | NO | --- | Catalog
TRX | SN65ALS176 |  | THVD1550 | THVD1450 | THVD2450 | Half | DE, RE/ | 5 | 1 | 1 | 35 | 2 | Need external circuit | Need external circuit | Need external circuit | Need external circuit | -10 to 15 | 32 | -7 to 12 | 0.84 | SOIC¦8 | -40 to 85 | 30 | 18 | 4 | 1 | 1 | 1 | 1 | 6 | 2 | 3 | 4 | TRX | NO | NO | NO | NO | NO | NO | NO | --- | Catalog
TRX | SN65ALS180 |  | THVD1552 |  |  | Full | DE, RE/ | 5 | 1 | 1 | 25 | 2 | Need external circuit | Need external circuit | Need external circuit | Need external circuit | -10 to 15 | 32 | -7 to 12 | 1.28 | SOIC¦14 | -40 to 85 | 30 | 14 | 4 | 1 | 1 | 1 | 1 | 6 | 2 | 3 | 4 | TRX | NO | NO | NO | NO | NO | NO | NO | --- | Catalog
TRX | SN65HVD01 |  | none |  |  | Half | SLR, DE, RE/ | 3.3 | 1 | 1 | 20 | 15 | 16 | 16 | 4 | Need external circuit | -13 to 16.5 | 256 | -7 to 12 | 1.6 | VSON¦10 | -40 to 125 | 1.1 | 13 | 14 | 4 | 6 | 3 | 1 | 8 | 9 | 3 | 8 | TRX | YES | YES | NO | NO | NO | NO | NO | IEC ESD protection | Catalog
TRX | SN65HVD05 |  | THVD1450 | THVD1450 | THVD2450 | Half | DE, RE/ | 5 | 1 | 1 | 40 | 16 | Need external circuit | Need external circuit | Need external circuit | Need external circuit | -9 to 14 | 64 | -7 to 12 | 1.3 | PDIP¦8, SOIC¦8 | -40 to 85 | 15 | 19 | 15 | 1 | 1 | 1 | 1 | 6 | 3 | 3 | 4 | TRX | NO | NO | NO | NO | NO | NO | NO | --- | Catalog
TRX | SN65HVD06 |  | THVD1450 | THVD1429 | THVD2450 | Half | DE, RE/ | 5 | 1 | 1 | 10 | 16 | Need external circuit | Need external circuit | Need external circuit | Need external circuit | -9 to 14 | 256 | -7 to 12 | 1.3 | PDIP¦8, SOIC¦8 | -40 to 85 | 15 | 10 | 15 | 1 | 1 | 1 | 1 | 6 | 9 | 3 | 4 | TRX | NO | NO | NO | NO | NO | NO | NO | --- | Catalog
TRX | SN65HVD07 |  | THVD1550 | THVD1429 | THVD2410 | Half | DE, RE/ | 5 | 1 | 1 | 1 | 16 | Need external circuit | Need external circuit | Need external circuit | Need external circuit | -9 to 14 | 256 | -7 to 12 | 1.3 | PDIP¦8, SOIC¦8 | -40 to 85 | 15 | 6 | 15 | 1 | 1 | 1 | 1 | 6 | 9 | 3 | 4 | TRX | NO | NO | NO | NO | NO | NO | NO | --- | Catalog
TRX | SN65HVD08 |  | THVD1450 | THVD1429 | THVD2450 | Half | DE, RE/ | 3.3, 5 | 1 | 1 | 10 | 16 | Need external circuit | Need external circuit | Need external circuit | Need external circuit | -9 to 14 | 256 | -7 to 12 | 1.81 | PDIP¦8, SOIC¦8 | -40 to 85 | 16 | 10 | 15 | 1 | 1 | 1 | 1 | 6 | 9 | 3 | 4 | TRX | NO | NO | NO | NO | NO | NO | NO | --- | Catalog
TRX | SN65HVD10 |  | THVD1450 | THVD2450 |  | Half | DE, RE/ | 3.3 | 1 | 1 | 32 | 16 | Need external circuit | Need external circuit | Need external circuit | Need external circuit | -9 to 14 | 64 | -7 to 12 | 1.3 | PDIP¦8, SOIC¦8 | -40 to 125, -40 to 85 | 15.5 | 17 | 15 | 1 | 1 | 1 | 1 | 6 | 3 | 3 | 7 | TRX | NO | NO | NO | NO | NO | NO | NO | --- | Catalog
TRX | SN65HVD11 |  | THVD1450 | THVD1429 | THVD2450 | Half | DE, RE/ | 3.3 | 1 | 1 | 10 | 16 | Need external circuit | Need external circuit | Need external circuit | Need external circuit | -9 to 14 | 256 | -7 to 12 | 1.3 | PDIP¦8, SOIC¦8 | -40 to 125, -40 to 85 | 15.5 | 10 | 15 | 1 | 1 | 1 | 1 | 6 | 9 | 3 | 7 | TRX | NO | NO | NO | NO | NO | NO | NO | --- | Catalog
TRX | SN65HVD1176 |  | THVD1450 | THVD2450 |  | Half | Profibus, DE, RE/ | 5 | 1 | 1 | 40 | 10 | Need external circuit | Need external circuit | Need external circuit | Need external circuit | -7 to 12 | 160 | -7 to 12 | 1.25 | SOIC¦8 | -40 to 85 | 6 | 19 | 10 | 1 | 1 | 1 | 1 | 4 | 6 | 3 | 4 | TRX | NO | NO | NO | NO | YES | NO | NO | PROFIBUS | Catalog
TRX | SN65HVD12 |  | THVD1410 | THVD1450 | THVD2450 | Half | DE, RE/ | 3.3 | 1 | 1 | 1 | 16 | Need external circuit | Need external circuit | Need external circuit | Need external circuit | -9 to 14 | 256 | -7 to 12 | 1.3 | PDIP¦8, SOIC¦8 | -40 to 85 | 15.5 | 6 | 15 | 1 | 1 | 1 | 1 | 6 | 9 | 3 | 4 | TRX | NO | NO | NO | NO | NO | NO | NO | --- | Catalog
TRX | SN65HVD1470 |  | THVD1452 |  |  | Full | DE, RE/ | 3.3 | 1 | 1 | 0.4 | 30 | 16 | not listed | 4 | Need external circuit | -13 to 16.5 | 256 | -7 to 12 | 1.64 | SOIC¦14, VSSOP¦10 | -40 to 125 | 1.1 | 4 | 17 | 4 | 1 | 3 | 1 | 8 | 9 | 3 | 8 | TRX | YES | YES | NO | NO | NO | NO | NO | IEC ESD protection | Catalog
TRX | SN65HVD1471 |  | THVD1451 |  |  | Full | None | 3.3 | 1 | 1 | 0.4 | 30 | 16 | not listed | 4 | Need external circuit | -13 to 16.5 | 256 | -7 to 12 | 1.55 | SOIC¦8, VSSOP¦8 | -40 to 125 | 1.1 | 4 | 17 | 4 | 1 | 3 | 1 | 8 | 9 | 3 | 8 | TRX | YES | YES | NO | NO | NO | NO | NO | IEC ESD protection | Catalog
TRX | SN65HVD1473 |  | THVD1452 |  |  | Full | DE, RE/ | 3.3 | 1 | 1 | 20 | 30 | 16 | not listed | 4 | Need external circuit | -13 to 16.5 | 256 | -7 to 12 | 1.55 | SOIC¦14, VSSOP¦10 | -40 to 125 | 1.1 | 13 | 17 | 4 | 1 | 3 | 1 | 8 | 9 | 3 | 8 | TRX | YES | YES | NO | NO | NO | NO | NO | IEC ESD protection | Catalog
TRX | SN65HVD1474 |  | THVD1451 |  |  | Full | None | 3.3 | 1 | 1 | 20 | 30 | 16 | not listed | 4 | Need external circuit | -13 to 16.5 | 256 | -7 to 12 | 1.64 | SOIC¦8, VSSOP¦8 | -40 to 125 | 1.1 | 13 | 17 | 4 | 1 | 3 | 1 | 8 | 9 | 3 | 8 | TRX | YES | YES | NO | NO | NO | NO | NO | IEC ESD protection | Catalog
TRX | SN65HVD1476 |  | THVD1452 |  |  | Full | DE, RE/ | 3.3 | 1 | 1 | 50 | 30 | 16 | not listed | 4 | Need external circuit | -13 to 16.5 | 96 | -7 to 12 | 1.64 | SOIC¦14, VSSOP¦10 | -40 to 125 | 1.1 | 20 | 17 | 4 | 1 | 3 | 1 | 8 | 4 | 3 | 8 | TRX | YES | YES | NO | NO | NO | NO | NO | IEC ESD protection | Catalog
TRX | SN65HVD1477 |  | THVD1451 |  |  | Full | None | 3.3 | 1 | 1 | 50 | 30 | 16 | not listed | 4 | Need external circuit | -13 to 16.5 | 96 | -7 to 12 | 1.64 | SOIC¦8, VSSOP¦8 | -40 to 125 | 1.1 | 20 | 17 | 4 | 1 | 3 | 1 | 8 | 4 | 3 | 8 | TRX | YES | YES | NO | NO | NO | NO | NO | IEC ESD protection | Catalog
TRX | SN65HVD1780 |  | THVD2410 |  |  | Half | DE, RE/ | 3.3, 5 | 1 | 1 | 0.115 | 16 | Need external circuit | Need external circuit | Need external circuit | Need external circuit | -70 to 70 | 320 | -7 to 12 | 1.85 | PDIP¦8, SOIC¦8 | -40 to 105 | 6 | 1 | 15 | 1 | 1 | 1 | 1 | 17 | 10 | 3 | 5 | TRX | NO | NO | NO | YES | NO | NO | NO | Fault protection | Catalog
TRX | SN65HVD1780-Q1 |  | none |  |  | Half | DE, RE/ | 3.3, 5 | 1 | 1 | 0.115 | 16 | Need external circuit | Need external circuit | Need external circuit | Need external circuit | -70 to 70 | 320 | -7 to 12 | 2.35 | SOIC¦8 | -40 to 125 | 6 | 1 | 15 | 1 | 1 | 1 | 1 | 17 | 10 | 3 | 8 | TRX | NO | NO | NO | YES | NO | NO | NO | Fault protection | Automotive
TRX | SN65HVD1781 |  | THVD2410 | THVD2450 |  | Half | DE, RE/ | 3.3, 5 | 1 | 1 | 1 | 16 | Need external circuit | Need external circuit | Need external circuit | Need external circuit | -70 to 70 | 320 | -7 to 12 | 1.85 | PDIP¦8, SOIC¦8 | -40 to 105, -40 to 125 | 6 | 6 | 15 | 1 | 1 | 1 | 1 | 17 | 10 | 3 | 6 | TRX | NO | NO | NO | YES | NO | NO | NO | Fault protection | Catalog
TRX | SN65HVD1781A-Q1 |  | none |  |  | Half | DE, RE/ | 3.3, 5 | 1 | 1 | 1 | 16 | Need external circuit | Need external circuit | Need external circuit | Need external circuit | -70 to 70 | 320 | -7 to 12 | 2.55 | SOIC¦8 | -40 to 125 | 6 | 6 | 15 | 1 | 1 | 1 | 1 | 17 | 10 | 3 | 8 | TRX | NO | NO | NO | YES | NO | NO | NO | Fault protection | Automotive
TRX | SN65HVD1781-Q1 |  | none |  |  | Half | DE, RE/ | 3.3, 5 | 1 | 1 | 1 | 16 | Need external circuit | Need external circuit | Need external circuit | Need external circuit | -70 to 70 | 320 | -7 to 12 | 2.35 | SOIC¦8 | -40 to 125 | 6 | 6 | 15 | 1 | 1 | 1 | 1 | 17 | 10 | 3 | 8 | TRX | NO | NO | NO | YES | NO | NO | NO | Fault protection | Automotive
TRX | SN65HVD1782 |  | THVD2450 |  |  | Half | DE, RE/ | 3.3, 5 | 1 | 1 | 10 | 16 | Need external circuit | Need external circuit | Need external circuit | Need external circuit | -30 to 30 | 64 | -7 to 12 | 1.8 | PDIP¦8, SOIC¦8 | -40 to 105 | 6 | 10 | 15 | 1 | 1 | 1 | 1 | 14 | 3 | 3 | 5 | TRX | NO | NO | NO | YES | NO | NO | NO | --- | Catalog
TRX | SN65HVD1782-Q1 |  | none |  |  | Half | DE, RE/ | 3.3, 5 | 1 | 1 | 10 | 16 | Need external circuit | Need external circuit | Need external circuit | Need external circuit | -30 to 30 | 64 | -7 to 12 | 2.07 | SOIC¦8 | -40 to 125 | 6 | 10 | 15 | 1 | 1 | 1 | 1 | 14 | 3 | 3 | 8 | TRX | NO | NO | NO | YES | NO | NO | NO | --- | Automotive
TRX | SN65HVD1785 |  | THVD2410 |  |  | Half | DE, RE/ | 5 | 1 | 1 | 0.115 | 16 | Need external circuit | Need external circuit | Need external circuit | Need external circuit | -70 to 70 | 256 | -20 to 25 | 1.45 | PDIP¦8, SOIC¦8 | -40 to 105 | 6 | 1 | 15 | 1 | 1 | 1 | 1 | 17 | 9 | 7 | 5 | TRX | NO | NO | YES | YES | NO | NO | NO | Fault protection | Catalog
TRX | SN65HVD1786 |  | THVD2410 |  |  | Half | DE, RE/ | 5 | 1 | 1 | 1 | 16 | Need external circuit | Need external circuit | Need external circuit | Need external circuit | -70 to 70 | 256 | -20 to 25 | 1.45 | PDIP¦8, SOIC¦8 | -40 to 105 | 6 | 6 | 15 | 1 | 1 | 1 | 1 | 17 | 9 | 7 | 5 | TRX | NO | NO | YES | YES | NO | NO | NO | Fault protection | Catalog
TRX | SN65HVD1787 |  | THVD2450 |  |  | Half | DE, RE/ | 5 | 1 | 1 | 10 | 16 | Need external circuit | Need external circuit | Need external circuit | Need external circuit | -30 to 30 | 64 | -20 to 25 | 1.8 | PDIP¦8, SOIC¦8 | -40 to 105 | 6 | 10 | 15 | 1 | 1 | 1 | 1 | 14 | 3 | 7 | 5 | TRX | NO | NO | YES | YES | NO | NO | NO | Extended common mode | Catalog
TRX | SN65HVD179 |  | THVD1551 |  |  | Full | None | 5 | 1 | 1 | 25 | 16 | Need external circuit | Need external circuit | Need external circuit | Need external circuit | -9 to 14 | 64 | -7 to 12 | 2 | SOIC¦8 | -40 to 85 | 2.7 | 14 | 15 | 1 | 1 | 1 | 1 | 6 | 3 | 3 | 4 | TRX | NO | NO | NO | NO | NO | NO | NO | --- | Catalog
TRX | SN65HVD1791 |  | none |  |  | Full | DE, RE/ | 5 | 1 | 1 | 0.115 | 16 | Need external circuit | Need external circuit | Need external circuit | Need external circuit | -70 to 70 | 256 | -20 to 25 | 1.7 | SOIC¦14 | -40 to 105 | 6 | 1 | 15 | 1 | 1 | 1 | 1 | 17 | 9 | 7 | 5 | TRX | NO | NO | YES | YES | NO | NO | NO | Fault protection | Catalog
TRX | SN65HVD1792 |  | none |  |  | Full | DE, RE/ | 5 | 1 | 1 | 1 | 16 | Need external circuit | Need external circuit | Need external circuit | Need external circuit | -70 to 70 | 256 | -20 to 25 | 1.7 | SOIC¦14 | -40 to 105 | 6 | 6 | 15 | 1 | 1 | 1 | 1 | 17 | 9 | 7 | 5 | TRX | NO | NO | YES | YES | NO | NO | NO | Fault protection | Catalog
TRX | SN65HVD1793 |  | none |  |  | Full | DE, RE/ | 5 | 1 | 1 | 10 | 16 | Need external circuit | Need external circuit | Need external circuit | Need external circuit | -30 to 30 | 256 | -20 to 25 | 1.9 | SOIC¦14 | -40 to 105 | 6 | 10 | 15 | 1 | 1 | 1 | 1 | 14 | 9 | 7 | 5 | TRX | NO | NO | YES | YES | NO | NO | NO | Extended common mode | Catalog
TRX | SN65HVD1794 |  | THVD2410 |  |  | Half | DE, RE/ | 5 | 1 | 1 | 0.115 | 16 | Need external circuit | Need external circuit | Need external circuit | Need external circuit | -70 to 70 | 256 | -20 to 25 | 1.95 | PDIP¦8, SOIC¦8 | -40 to 105 | 6 | 1 | 15 | 1 | 1 | 1 | 1 | 17 | 9 | 7 | 5 | TRX | NO | NO | YES | YES | NO | NO | NO | Fault protection | Catalog
TRX | SN65HVD20 |  | THVD1450 | THVD1429 | THVD2450 | Half | DE, RE/ | 5 | 1 | 1 | 25 | 16 | Need external circuit | Need external circuit | Need external circuit | Need external circuit | -27 to 27 | 64 | -20 to 25 | 1.4 | PDIP¦8, SOIC¦8 | -40 to 85 | 9 | 14 | 15 | 1 | 1 | 1 | 1 | 13 | 3 | 7 | 4 | TRX | NO | NO | YES | YES | NO | NO | NO | Extended common mode | Catalog
TRX | SN65HVD21 |  | THVD1450 | THVD2450 | THVD2410 | Half | DE, RE/ | 5 | 1 | 1 | 5 | 16 | Need external circuit | Need external circuit | Need external circuit | Need external circuit | -27 to 27 | 256 | -20 to 25 | 1.5 | PDIP¦8, SOIC¦8 | -40 to 85 | 12 | 8 | 15 | 1 | 1 | 1 | 1 | 13 | 9 | 7 | 4 | TRX | NO | NO | YES | YES | NO | NO | NO | Extended common mode | Catalog
TRX | SN65HVD21A |  | THVD1450 | THVD2450 | THVD2410 | Half | DE, RE/ | 5 | 1 | 1 | 6 | 16 | Need external circuit | Need external circuit | Need external circuit | Need external circuit | -27 to 27 | 256 | -20 to 25 | 1.5 | SOIC¦8 | -40 to 85 | 12 | 9 | 15 | 1 | 1 | 1 | 1 | 13 | 9 | 7 | 4 | TRX | NO | NO | YES | YES | NO | NO | NO | Extended common mode | Catalog
TRX | SN65HVD22 |  | THVD1410 | THVD2410 |  | Half | DE, RE/ | 5 | 1 | 1 | 0.5 | 16 | Need external circuit | Need external circuit | Need external circuit | Need external circuit | -27 to 27 | 256 | -20 to 25 | 1.4 | PDIP¦8, SOIC¦8 | -40 to 85 | 9 | 5 | 15 | 1 | 1 | 1 | 1 | 13 | 9 | 7 | 4 | TRX | NO | NO | YES | YES | NO | NO | NO | Extended common mode | Catalog
TRX | SN65HVD23 |  | THVD1450 | THVD1429 | THVD2450 | Half | DE, RE/ | 5 | 1 | 1 | 25 | 16 | Need external circuit | Need external circuit | Need external circuit | Need external circuit | -27 to 27 | 64 | -20 to 25 | 1.8 | PDIP¦8, SOIC¦8 | -40 to 85 | 11 | 14 | 15 | 1 | 1 | 1 | 1 | 13 | 3 | 7 | 4 | TRX | NO | NO | YES | YES | NO | NO | NO | Extended common mode | Catalog
TRX | SN65HVD24 |  | THVD1450 | THVD2410 | THVD2450 | Half | DE, RE/ | 5 | 1 | 1 | 3 | 16 | Need external circuit | Need external circuit | Need external circuit | Need external circuit | -27 to 27 | 256 | -20 to 25 | 1.8 | SOIC¦8 | -40 to 85 | 14 | 7 | 15 | 1 | 1 | 1 | 1 | 13 | 9 | 7 | 4 | TRX | NO | NO | YES | YES | NO | NO | NO | Extended common mode | Catalog
TRX | SN65HVD30 |  | THVD1451 |  |  | Full | None | 3.3 | 1 | 1 | 26 | 15 | Need external circuit | Need external circuit | Need external circuit | Need external circuit | -9 to 14 | 256 | -7 to 12 | 1.45 | SOIC¦8 | -40 to 85 | 2.1 | 15 | 14 | 1 | 1 | 1 | 1 | 6 | 9 | 3 | 4 | TRX | NO | NO | NO | NO | NO | NO | NO | --- | Catalog
TRX | SN65HVD3080E |  | THVD1512 |  |  | Full | DE, RE/ | 5 | 1 | 1 | 0.2 | 16 | Need external circuit | Need external circuit | Need external circuit | Need external circuit | -9 to 14 | 256 | -7 to 12 | 1.2 | VSSOP¦10 | -40 to 85 | 0.75 | 2 | 15 | 1 | 1 | 1 | 1 | 6 | 9 | 3 | 4 | TRX | NO | NO | NO | NO | NO | NO | NO | --- | Catalog
TRX | SN65HVD3082E |  | THVD1500 | THVD1520 | THVD1510 | Half | DE, RE/ | 5 | 1 | 1 | 0.2 | 15 | Need external circuit | Need external circuit | Need external circuit | Need external circuit | -9 to 14 | 256 | -7 to 12 | 0.75 | PDIP¦8, SOIC¦8, VSSOP¦8 | -40 to 85 | 0.9 | 2 | 14 | 1 | 1 | 1 | 1 | 6 | 9 | 3 | 4 | TRX | NO | NO | NO | NO | NO | NO | NO | --- | Catalog
TRX | SN65HVD3083E |  | THVD1512 | THVD1552 |  | Full | DE, RE/ | 5 | 1 | 1 | 1 | 16 | Need external circuit | Need external circuit | Need external circuit | Need external circuit | -9 to 14 | 256 | -7 to 12 | 1.2 | VSSOP¦10 | -40 to 85 | 0.75 | 6 | 15 | 1 | 1 | 1 | 1 | 6 | 9 | 3 | 4 | TRX | NO | NO | NO | NO | NO | NO | NO | --- | Catalog
TRX | SN65HVD3085E |  | THVD1500 | THVD1520 | THVD1510 | Half | DE, RE/ | 5 | 1 | 1 | 1 | 15 | Need external circuit | Need external circuit | Need external circuit | Need external circuit | -9 to 14 | 256 | -7 to 12 | 1 | SOIC¦8, VSSOP¦8 | -40 to 85 | 0.9 | 6 | 14 | 1 | 1 | 1 | 1 | 6 | 9 | 3 | 4 | TRX | NO | NO | NO | NO | NO | NO | NO | --- | Catalog
TRX | SN65HVD3086E |  | THVD1552 |  |  | Full | DE, RE/ | 5 | 1 | 1 | 20 | 16 | Need external circuit | Need external circuit | Need external circuit | Need external circuit | -9 to 14 | 256 | -7 to 12 | 1.35 | SOIC¦14, VSSOP¦10 | -40 to 85 | 0.75 | 13 | 15 | 1 | 1 | 1 | 1 | 6 | 9 | 3 | 4 | TRX | NO | NO | NO | NO | NO | NO | NO | --- | Catalog
TRX | SN65HVD3088E |  | THVD1550 | THVD1429 | THVD2450 | Half | DE, RE/ | 5 | 1 | 1 | 20 | 15 | Need external circuit | Need external circuit | Need external circuit | Need external circuit | -9 to 14 | 256 | -7 to 12 | 0.75 | SOIC¦8, VSSOP¦8 | -40 to 85 | 0.9 | 13 | 14 | 1 | 1 | 1 | 1 | 6 | 9 | 3 | 4 | TRX | NO | NO | NO | NO | NO | NO | NO | --- | Catalog
TRX | SN65HVD31 |  | THVD1451 |  |  | Full | None | 3.3 | 1 | 1 | 5 | 15 | Need external circuit | Need external circuit | Need external circuit | Need external circuit | -9 to 14 | 256 | -7 to 12 | 1.45 | SOIC¦8 | -40 to 85 | 6.4 | 8 | 14 | 1 | 1 | 1 | 1 | 6 | 9 | 3 | 4 | TRX | NO | NO | NO | NO | NO | NO | NO | --- | Catalog
TRX | SN65HVD32 |  | THVD1451 |  |  | Full | None | 3.3 | 1 | 1 | 1 | 15 | Need external circuit | Need external circuit | Need external circuit | Need external circuit | -9 to 14 | 256 | -7 to 12 | 1.4 | SOIC¦8 | -40 to 85 | 6.4 | 6 | 14 | 1 | 1 | 1 | 1 | 6 | 9 | 3 | 4 | TRX | NO | NO | NO | NO | NO | NO | NO | --- | Catalog
TRX | SN65HVD33 |  | THVD1452 |  |  | Full | DE, RE/ | 3.3 | 1 | 1 | 26 | 15 | Need external circuit | Need external circuit | Need external circuit | Need external circuit | -9 to 14 | 64 | -7 to 12 | 1.4 | SOIC¦14, VQFN¦20 | -40 to 85 | 2 | 15 | 14 | 1 | 1 | 1 | 1 | 6 | 3 | 3 | 4 | TRX | NO | NO | NO | NO | NO | NO | NO | --- | Catalog
TRX | SN65HVD34 |  | THVD1452 |  |  | Full | DE, RE/ | 3.3 | 1 | 1 | 5 | 15 | Need external circuit | Need external circuit | Need external circuit | Need external circuit | -9 to 14 | 256 | -7 to 12 | 1.45 | SOIC¦14 | -40 to 85 | 6.5 | 8 | 14 | 1 | 1 | 1 | 1 | 6 | 9 | 3 | 4 | TRX | NO | NO | NO | NO | NO | NO | NO | --- | Catalog
TRX | SN65HVD35 |  | THVD1452 |  |  | Full | DE, RE/ | 3.3 | 1 | 1 | 1 | 15 | Need external circuit | Need external circuit | Need external circuit | Need external circuit | -9 to 14 | 256 | -7 to 12 | 1.5 | SOIC¦14 | -40 to 85 | 6.5 | 6 | 14 | 1 | 1 | 1 | 1 | 6 | 9 | 3 | 4 | TRX | NO | NO | NO | NO | NO | NO | NO | --- | Catalog
TRX | SN65HVD37 |  | THVD1452 |  |  | Full | DE, RE/ | 3.3 | 1 | 1 | 20 | 15 | Need external circuit | Need external circuit | Need external circuit | Need external circuit | -13 to 13 | 256 | -7 to 12 | 1.5 | SOIC¦14 | -40 to 85 | 0.8 | 13 | 14 | 1 | 1 | 1 | 1 | 7 | 9 | 3 | 4 | TRX | NO | NO | NO | NO | NO | NO | NO | --- | Catalog
TRX | SN65HVD379 |  | THVD1451 |  |  | Full | None | 3.3 | 1 | 1 | 25 | 15 | Need external circuit | Need external circuit | Need external circuit | Need external circuit | -9 to 14 | 64 | -7 to 12 | 1.95 | SOIC¦8 | -40 to 85 | 2.1 | 14 | 14 | 1 | 1 | 1 | 1 | 6 | 3 | 3 | 4 | TRX | NO | NO | NO | NO | NO | NO | NO | --- | Catalog
TRX | SN65HVD485E |  | THVD1520 | THVD1429 | THVD2450 | Half | DE, RE/ | 5 | 1 | 1 | 10 | 15 | Need external circuit | Need external circuit | Need external circuit | Need external circuit | -9 to 14 | 64 | -7 to 12 | 0.7 | PDIP¦8, SOIC¦8, VSSOP¦8 | -40 to 85 | 2 | 10 | 14 | 1 | 1 | 1 | 1 | 6 | 3 | 3 | 4 | TRX | NO | NO | NO | NO | NO | NO | NO | --- | Catalog
TRX | SN65HVD50 |  | THVD1551 |  |  | Full | None | 5 | 1 | 1 | 25 | 15 | Need external circuit | Need external circuit | Need external circuit | Need external circuit | -9 to 14 | 64 | -7 to 12 | 1.45 | SOIC¦8 | -40 to 85 | 2.7 | 14 | 14 | 1 | 1 | 1 | 1 | 6 | 3 | 3 | 4 | TRX | NO | NO | NO | NO | NO | NO | NO | --- | Catalog
TRX | SN65HVD51 |  | THVD1551 |  |  | Full | None | 5 | 1 | 1 | 5 | 15 | Need external circuit | Need external circuit | Need external circuit | Need external circuit | -9 to 14 | 256 | -7 to 12 | 1.45 | SOIC¦8 | -40 to 85 | 8 | 8 | 14 | 1 | 1 | 1 | 1 | 6 | 9 | 3 | 4 | TRX | NO | NO | NO | NO | NO | NO | NO | --- | Catalog
TRX | SN65HVD52 |  | THVD1551 |  |  | Full | None | 5 | 1 | 1 | 1 | 15 | Need external circuit | Need external circuit | Need external circuit | Need external circuit | -9 to 14 | 256 | -7 to 12 | 1.45 | SOIC¦8 | -40 to 85 | 8 | 6 | 14 | 1 | 1 | 1 | 1 | 6 | 9 | 3 | 4 | TRX | NO | NO | NO | NO | NO | NO | NO | --- | Catalog
TRX | SN65HVD53 |  | THVD1552 |  |  | Full | DE, RE/ | 5 | 1 | 1 | 25 | 15 | Need external circuit | Need external circuit | Need external circuit | Need external circuit | -9 to 14 | 64 | -7 to 12 | 1.45 | SOIC¦14 | -40 to 85 | 2.7 | 14 | 14 | 1 | 1 | 1 | 1 | 6 | 3 | 3 | 4 | TRX | NO | NO | NO | NO | NO | NO | NO | --- | Catalog
TRX | SN65HVD54 |  | THVD1552 |  |  | Full | DE, RE/ | 5 | 1 | 1 | 5 | 15 | Need external circuit | Need external circuit | Need external circuit | Need external circuit | -9 to 14 | 256 | -7 to 12 | 1.45 | SOIC¦14 | -40 to 85 | 8 | 8 | 14 | 1 | 1 | 1 | 1 | 6 | 9 | 3 | 4 | TRX | NO | NO | NO | NO | NO | NO | NO | --- | Catalog
TRX | SN65HVD55 |  | THVD1512 | THVD1552 |  | Full | DE, RE/ | 5 | 1 | 1 | 1 | 15 | Need external circuit | Need external circuit | Need external circuit | Need external circuit | -9 to 14 | 256 | -7 to 12 | 1.45 | SOIC¦14 | -40 to 85 | 8 | 6 | 14 | 1 | 1 | 1 | 1 | 6 | 9 | 3 | 4 | TRX | NO | NO | NO | NO | NO | NO | NO | --- | Catalog
TRX | SN65HVD70 |  | THVD1452 |  |  | Full | DE, RE/ | 3.3 | 1 | 1 | 0.4 | 30 | 12 | not listed | 4 | Need external circuit | -13 to 16.5 | 256 | -7 to 12 | 1.29 | SOIC¦14, VSSOP¦10 | -40 to 125 | 1.1 | 4 | 17 | 3 | 1 | 3 | 1 | 8 | 9 | 3 | 8 | TRX | YES | YES | NO | NO | NO | NO | NO | IEC ESD protection | Catalog
TRX | SN65HVD71 |  | THVD1451 |  |  | Full | None | 3.3 | 1 | 1 | 0.4 | 30 | 12 | not listed | 4 | Need external circuit | -13 to 16.5 | 256 | -7 to 12 | 1.2 | SOIC¦8, VSSOP¦8 | -40 to 125 | 1.1 | 4 | 17 | 3 | 1 | 3 | 1 | 8 | 9 | 3 | 8 | TRX | YES | YES | NO | NO | NO | NO | NO | IEC ESD protection | Catalog
TRX | SN65HVD72 |  | THVD1410 | THVD1419 | THVD2410 | Half | DE, RE/ | 3.3 | 1 | 1 | 0.25 | 15 | 12 | not listed | 4 | Need external circuit | -13 to 16.5 | 200 | -7 to 12 | 0.99 | SOIC¦8, SON¦8, VSSOP¦8 | -40 to 125 | 0.95 | 3 | 14 | 3 | 1 | 3 | 1 | 8 | 8 | 3 | 8 | TRX | YES | YES | NO | NO | NO | NO | NO | IEC ESD protection | Catalog
TRX | SN65HVD73 |  | THVD1452 |  |  | Full | DE, RE/ | 3.3 | 1 | 1 | 20 | 30 | 12 | not listed | 4 | Need external circuit | -13 to 16.5 | 256 | -7 to 12 | 1.2 | SOIC¦14, VSSOP¦10 | -40 to 125 | 1.1 | 13 | 17 | 3 | 1 | 3 | 1 | 8 | 9 | 3 | 8 | TRX | YES | YES | NO | NO | NO | NO | NO | IEC ESD protection | Catalog
TRX | SN65HVD74 |  | THVD1451 |  |  | Full | None | 3.3 | 1 | 1 | 20 | 30 | 12 | not listed | 4 | Need external circuit | -13 to 16.5 | 256 | -7 to 12 | 1.29 | SOIC¦8, VSSOP¦8 | -40 to 125 | 1.1 | 13 | 17 | 3 | 1 | 3 | 1 | 8 | 9 | 3 | 8 | TRX | YES | YES | NO | NO | NO | NO | NO | IEC ESD protection | Catalog
TRX | SN65HVD75 |  | THVD1450 | THVD1429 | THVD2450 | Half | DE, RE/ | 3.3 | 1 | 1 | 20 | 15 | 12 | not listed | 4 | Need external circuit | -13 to 16.5 | 200 | -7 to 12 | 0.99 | SOIC¦8, SON¦8, VSSOP¦8 | -40 to 125 | 0.95 | 13 | 14 | 3 | 1 | 3 | 1 | 8 | 8 | 3 | 8 | TRX | YES | YES | NO | NO | NO | NO | NO | IEC ESD protection | Catalog
TRX | SN65HVD76 |  | THVD1452 |  |  | Full | DE, RE/ | 3.3 | 1 | 1 | 50 | 30 | 12 | not listed | 4 | Need external circuit | -13 to 16.5 | 96 | -7 to 12 | 1.29 | SOIC¦14, VSSOP¦10 | -40 to 125 | 1.1 | 20 | 17 | 3 | 1 | 3 | 1 | 8 | 4 | 3 | 8 | TRX | YES | YES | NO | NO | NO | NO | NO | IEC ESD protection | Catalog
TRX | SN65HVD77 |  | THVD1451 |  |  | Full | None | 3.3 | 1 | 1 | 50 | 30 | 12 | not listed | 4 | Need external circuit | -13 to 16.5 | 96 | -7 to 12 | 1.29 | SOIC¦8, VSSOP¦8 | -40 to 125 | 1.1 | 20 | 17 | 3 | 1 | 3 | 1 | 8 | 4 | 3 | 8 | TRX | YES | YES | NO | NO | NO | NO | NO | IEC ESD protection | Catalog
TRX | SN65HVD78 |  | THVD1450 | THVD1429 | THVD2450 | Half | DE, RE/ | 3.3 | 1 | 1 | 50 | 15 | 12 | not listed | 4 | Need external circuit | -13 to 16.5 | 200 | -7 to 12 | 1.19 | SOIC¦8, SON¦8, VSSOP¦8 | -40 to 125 | 0.95 | 20 | 14 | 3 | 1 | 3 | 1 | 8 | 8 | 3 | 8 | TRX | YES | YES | NO | NO | NO | NO | NO | IEC ESD protection | Catalog
TRX | SN65HVD82 |  | THVD1510 | THVD1550 |  | Half | DE, RE/ | 5 | 1 | 1 | 0.25 | 16 | 12 | not listed | 4 | Need external circuit | -18 to 18 | 256 | -7 to 12 | 0.85 | SOIC¦8 | -40 to 85 | 0.9 | 3 | 15 | 3 | 1 | 3 | 1 | 11 | 9 | 3 | 4 | TRX | YES | YES | NO | NO | NO | NO | NO | IEC ESD protection | Catalog
TRX | SN65HVD888 |  | THVD1505 |  |  | Half | Polarity, DE, RE/ | 5 | 1 | 1 | 0.25 | 16 | 12 | not listed | 4 | Need external circuit | -18 to 18 | 256 | -7 to 12 | 0.8 | SOIC¦8 | -40 to 85 | 0.9 | 3 | 15 | 3 | 1 | 3 | 1 | 11 | 9 | 3 | 4 | TRX | YES | YES | NO | NO | NO | NO | YES | Auto polarity, IEC ESD protection | Catalog
TRX | SN65HVD96 |  | none |  |  | Half | Sympol, DE, RE/ | 5 | 1 | 1 | 5 | 12 | Need external circuit | Need external circuit | Need external circuit | Need external circuit | -35 to 40 | 32 | -7 to 12 | 1.2 | SOIC¦8 | -40 to 85 | 20 | 8 | 13 | 1 | 1 | 1 | 1 | 15 | 2 | 3 | 4 | TRX | NO | NO | NO | YES | NO | NO | NO | --- | Catalog
TRX | SN65LBC176 |  | THVD1520 | THVD1429 | THVD2450 | Half | DE, RE/ | 5 | 1 | 1 | 10 | 2 | Need external circuit | Need external circuit | Need external circuit | Need external circuit | -10 to 15 | 32 | -7 to 12 | 1.03 | PDIP¦8, SOIC¦8 | -40 to 125, -40 to 85 | 1.5 | 10 | 4 | 1 | 1 | 1 | 1 | 6 | 2 | 3 | 7 | TRX | NO | NO | NO | NO | NO | NO | NO | --- | Catalog
TRX | SN65LBC176A |  | THVD1550 | THVD1450 | THVD2450 | Half | DE, RE/ | 5 | 1 | 1 | 30 | 12 | Need external circuit | Need external circuit | Need external circuit | Need external circuit | -10 to 15 | 32 | -7 to 12 | 1.24 | PDIP¦8, SOIC¦8 | -40 to 125, -40 to 85 | 15 | 16 | 13 | 1 | 1 | 1 | 1 | 6 | 2 | 3 | 7 | TRX | NO | NO | NO | NO | NO | NO | NO | --- | Catalog
TRX | SN65LBC176-Q1 |  | none |  |  | Half | DE, RE/ | 5 | 1 | 1 | 10 | 12 | Need external circuit | Need external circuit | Need external circuit | Need external circuit | -10 to 15 | 32 | -7 to 12 | 1.11 | SOIC¦8 | -40 to 125 | 1.75 | 10 | 13 | 1 | 1 | 1 | 1 | 6 | 2 | 3 | 8 | TRX | NO | NO | NO | NO | NO | NO | NO | --- | Automotive
TRX | SN65LBC179 |  | THVD1551 |  |  | Full | None | 5 | 1 | 1 | 10 | 2 | Need external circuit | Need external circuit | Need external circuit | Need external circuit | -10 to 15 | 32 | -7 to 12 | 0.98 | PDIP¦8, SOIC¦8 | -40 to 125, -40 to 85 | 5 | 10 | 4 | 1 | 1 | 1 | 1 | 6 | 2 | 3 | 7 | TRX | NO | NO | NO | NO | NO | NO | NO | --- | Catalog
TRX | SN65LBC179A |  | THVD1551 |  |  | Full | None | 5 | 1 | 1 | 30 | 12 | Need external circuit | Need external circuit | Need external circuit | Need external circuit | -10 to 15 | 32 | -7 to 12 | 1.27 | PDIP¦8, SOIC¦8 | -40 to 85 | 15 | 16 | 13 | 1 | 1 | 1 | 1 | 6 | 2 | 3 | 4 | TRX | NO | NO | NO | NO | NO | NO | NO | --- | Catalog
TRX | SN65LBC180 |  | THVD1552 |  |  | Full | DE, RE/ | 5 | 1 | 1 | 10 | 4 | Need external circuit | Need external circuit | Need external circuit | Need external circuit | -10 to 15 | 32 | -7 to 12 | 1.26 | PDIP¦14, QFN¦16, SOIC¦14 | -40 to 85 | 4 | 10 | 6 | 1 | 1 | 1 | 1 | 6 | 2 | 3 | 4 | TRX | NO | NO | NO | NO | NO | NO | NO | --- | Catalog
TRX | SN65LBC180A |  | THVD1552 |  |  | Full | DE, RE/ | 5 | 1 | 1 | 30 | 15 | Need external circuit | Need external circuit | Need external circuit | Need external circuit | -10 to 15 | 32 | -7 to 12 | 1.62 | PDIP¦14, SOIC¦14 | -40 to 85 | 15 | 16 | 14 | 1 | 1 | 1 | 1 | 6 | 2 | 3 | 4 | TRX | NO | NO | NO | NO | NO | NO | NO | --- | Catalog
TRX | SN65LBC180-Q1 |  | none |  |  | Full | DE, RE/ | 5 | 1 | 1 | 30 | 15 | Need external circuit | Need external circuit | Need external circuit | Need external circuit | -10 to 15 | 32 | -7 to 12 | 1.52 | SOIC¦14 | -40 to 85 | 5 | 16 | 14 | 1 | 1 | 1 | 1 | 6 | 2 | 3 | 4 | TRX | NO | NO | NO | NO | NO | NO | NO | --- | Automotive
TRX | SN65LBC182 |  | THVD1419 | THVD2410 |  | Half | DE, RE/ | 5 | 1 | 1 | 0.25 | 15 | 8 | 15 | Need external circuit | 400W | -10 to 15 | 128 | -7 to 12 | 1.1 | PDIP¦8, SOIC¦8 | -40 to 85 | 30 | 3 | 14 | 2 | 5 | 1 | 2 | 6 | 5 | 3 | 4 | TRX | YES | NO | NO | NO | NO | YES | NO | IEC ESD protection | Catalog
TRX | SN65LBC184 |  | THVD1419 |  |  | Half | DE, RE/ | 5 | 1 | 1 | 0.25 | 15 | 30 | 15 | Need external circuit | 400W | -15 to 15 | 128 | -7 to 12 | 1.5 | PDIP¦8, SOIC¦8 | -40 to 85 | 25 | 3 | 14 | 6 | 5 | 1 | 2 | 10 | 5 | 3 | 4 | TRX | YES | NO | NO | NO | NO | YES | NO | Surge protection, IEC ESD protection | Catalog
TRX | SN75176A |  | THVD1520 | THVD1429 | THVD2450 | Half | DE, RE/ | 5 | 1 | 1 | 10 | 2 | Need external circuit | Need external circuit | Need external circuit | Need external circuit | -10 to 15 | 32 | -7 to 12 | 0.49 | PDIP¦8, SOIC¦8 | 0 to 70 | 50 | 10 | 4 | 1 | 1 | 1 | 1 | 6 | 2 | 3 | 1 | TRX | NO | NO | NO | NO | NO | NO | NO | --- | Catalog
TRX | SN75176B |  | THVD1520 | THVD1429 | THVD2450 | Half | DE, RE/ | 5 | 1 | 1 | 10 | 2 | Need external circuit | Need external circuit | Need external circuit | Need external circuit | -10 to 15 | 32 | -7 to 12 | 0.81 | PDIP¦8, SOIC¦8, SO¦8 | 0 to 70 | 70 | 10 | 4 | 1 | 1 | 1 | 1 | 6 | 2 | 3 | 1 | TRX | NO | NO | NO | NO | NO | NO | NO | --- | Catalog
TRX | SN75179B |  | THVD1551 |  |  | Full | None | 5 | 1 | 1 | 10 | 2 | Need external circuit | Need external circuit | Need external circuit | Need external circuit | -10 to 15 | 32 | -7 to 12 | 0.51 | PDIP¦8, SOIC¦8, SO¦8 | 0 to 70 | 70 | 10 | 4 | 1 | 1 | 1 | 1 | 6 | 2 | 3 | 1 | TRX | NO | NO | NO | NO | NO | NO | NO | --- | Catalog
TRX | SN75HVD08 |  | THVD1450 | THVD1429 | THVD2450 | Half | DE, RE/ | 3.3, 5 | 1 | 1 | 10 | 16 | Need external circuit | Need external circuit | Need external circuit | Need external circuit | -9 to 14 | 256 | -7 to 12 | 1.65 | PDIP¦8, SOIC¦8 | 0 to 70 | 1.1 | 10 | 15 | 1 | 1 | 1 | 1 | 6 | 9 | 3 | 1 | TRX | NO | NO | NO | NO | NO | NO | NO | --- | Catalog
TRX | SN75HVD10 |  | THVD1450 | THVD2450 |  | Half | DE, RE/ | 5 | 1 | 1 | 32 | 16 | Need external circuit | Need external circuit | Need external circuit | Need external circuit | -9 to 14 | 64 | -7 to 12 | 1.3 | PDIP¦8, SOIC¦8 | 0 to 70 | 15.5 | 17 | 15 | 1 | 1 | 1 | 1 | 6 | 3 | 3 | 1 | TRX | NO | NO | NO | NO | NO | NO | NO | --- | Catalog
TRX | SN75HVD11 |  | THVD1450 | THVD2450 |  | Half | DE, RE/ | 3.3 | 1 | 1 | 10 | 16 | Need external circuit | Need external circuit | Need external circuit | Need external circuit | -9 to 14 | 256 | -7 to 12 | 1.3 | SOIC¦8 | 0 to 70 | 15.5 | 10 | 15 | 1 | 1 | 1 | 1 | 6 | 9 | 3 | 1 | TRX | NO | NO | NO | NO | NO | NO | NO | --- | Catalog
TRX | SN75HVD12 |  | THVD1410 | THVD1450 | THVD2450 | Half | DE, RE/ | 3.3 | 1 | 1 | 1 | 16 | Need external circuit | Need external circuit | Need external circuit | Need external circuit | -9 to 14 | 256 | -7 to 12 | 1.3 | PDIP¦8, SOIC¦8 | 0 to 70 | 15.5 | 6 | 15 | 1 | 1 | 1 | 1 | 6 | 9 | 3 | 1 | TRX | NO | NO | NO | NO | NO | NO | NO | --- | Catalog
TRX | SN75HVD3082E |  | THVD1500 | THVD1520 | THVD1510 | Half | DE, RE/ | 5 | 1 | 1 | 0.2 | 15 | Need external circuit | Need external circuit | Need external circuit | Need external circuit | -9 to 14 | 256 | -7 to 12 | 0.75 | PDIP¦8, SOIC¦8, VSSOP¦8 | 0 to 70 | 0.9 | 2 | 14 | 1 | 1 | 1 | 1 | 6 | 9 | 3 | 1 | TRX | NO | NO | NO | NO | NO | NO | NO | --- | Catalog
TRX | SN75LBC176 |  | THVD1520 | THVD1429 | THVD2450 | Half | DE, RE/ | 5 | 1 | 1 | 10 | 2 | Need external circuit | Need external circuit | Need external circuit | Need external circuit | -10 to 15 | 32 | -7 to 12 | 0.94 | PDIP¦8, SOIC¦8 | 0 to 70 | 1.5 | 10 | 4 | 1 | 1 | 1 | 1 | 6 | 2 | 3 | 1 | TRX | NO | NO | NO | NO | NO | NO | NO | --- | Catalog
TRX | SN75LBC176A |  | THVD1550 | THVD1450 | THVD2450 | Half | DE, RE/ | 5 | 1 | 1 | 30 | 12 | Need external circuit | Need external circuit | Need external circuit | Need external circuit | -10 to 15 | 32 | -7 to 12 | 1.16 | PDIP¦8, SOIC¦8 | 0 to 70 | 15 | 16 | 13 | 1 | 1 | 1 | 1 | 6 | 2 | 3 | 1 | TRX | NO | NO | NO | NO | NO | NO | NO | --- | Catalog
TRX | SN75LBC184 |  | THVD1419 |  |  | Half | DE, RE/ | 5 | 1 | 1 | 0.25 | 15 | 30 | 15 | Need external circuit | 400W | -15 to 15 | 128 | -7 to 12 | 1.37 | PDIP¦8, SOIC¦8 | 0 to 70 | 25 | 3 | 14 | 6 | 5 | 1 | 2 | 10 | 5 | 3 | 1 | TRX | YES | NO | NO | NO | NO | YES | NO | Surge protection, IEC ESD protection | Catalog
TRX | SN888C |  | THVD1505 |  |  | Half | Polarity, DE, RE/ | 5 | 1 | 1 | 0.25 | 16 | 12 | not listed | 4 | Need external circuit | -18 to 18 | 256 | -7 to 12 | 0.8 | SOIC¦8 | -40 to 85 | 0.9 | 3 | 15 | 3 | 1 | 3 | 1 | 11 | 9 | 3 | 4 | TRX | YES | YES | NO | NO | NO | NO | NO | IEC ESD protection | Catalog
TRX | THVD1410 |  | N/A |  |  | Half | DE, RE/ | 3.3, 5 | 1 | 1 | 0.5 | 30 | 18 | 25 | 4 | Need external circuit | -18 to 18 | 256 | -15 to 15 | 0.99 | SOIC¦8, VSSOP¦8 | -40 to 125 | 2.8 | 5 | 17 | 5 | 7 | 3 | 1 | 11 | 9 | 6 | 8 | TRX | YES | YES | YES | NO | NO | NO | NO | IEC ESD protection, Extended common mode | Catalog
TRX | THVD1419 |  | N/A |  |  | Half | DE, RE/ | 3.3, 5 | 1 | 1 | 0.25 | 16 | 8 | 30 | 4 | 2.5 | -15 to 15 | 256 | -12 to 12 | 1.3 | SOIC¦8 | -40 to 125 | 3 | 3 | 15 | 2 | 8 | 3 | 3 | 10 | 9 | 4 | 8 | TRX | YES | YES | YES | NO | NO | YES | NO | Surge protection, IEC ESD protection, Extended common mode | Catalog
TRX | THVD1429 |  | N/A |  |  | Half | DE, RE/ | 3.3, 5 | 1 | 1 | 20 | 16 | 8 | 30 | 4 | 2.5 | -15 to 15 | 256 | -12 to 12 | 1.3 | SOIC¦8 | -40 to 125 | 3 | 13 | 15 | 2 | 8 | 3 | 3 | 10 | 9 | 4 | 8 | TRX | YES | YES | YES | NO | NO | YES | NO | Surge protection, IEC ESD protection, Extended common mode | Catalog
TRX | THVD1450 |  | N/A |  |  | Half | Profibus, DE, RE/ | 3.3, 5 | 1 | 1 | 50 | 30 | 18 | 25 | 4 | Need external circuit | -18 to 18 | 256 | -15 to 15 | 0.99 | SOIC¦8, SON¦8, VSSOP¦8 | -40 to 125 | 3 | 20 | 17 | 5 | 7 | 3 | 1 | 11 | 9 | 6 | 8 | TRX | YES | YES | YES | NO | YES | NO | NO | PROFIBUS, IEC ESD protection, Extended common mode | Catalog
TRX | THVD1451 |  | N/A |  |  | Full | None | 3.3, 5 | 1 | 1 | 50 | 30 | 18 | 25 | 4 | Need external circuit | -18 to 18 | 256 | -15 to 15 | 1.14 | SOIC¦8, SON¦8 | -40 to 125 | 2.8 | 20 | 17 | 5 | 7 | 3 | 1 | 11 | 9 | 6 | 8 | TRX | YES | YES | YES | NO | NO | NO | NO | IEC ESD protection, Extended common mode | Catalog
TRX | THVD1452 |  | N/A |  |  | Full | DE, RE/ | 3.3, 5 | 1 | 1 | 50 | 30 | 18 | 25 | 4 | Need external circuit | -18 to 18 | 256 | -15 to 15 | 1.14 | SOIC¦14, VSSOP¦10 | -40 to 125 | 2.8 | 20 | 17 | 5 | 7 | 3 | 1 | 11 | 9 | 6 | 8 | TRX | YES | YES | YES | NO | NO | NO | NO | IEC ESD protection, Extended common mode | Catalog
TRX | THVD1500 |  | N/A |  |  | Half | DE, RE/ | 5 | 1 | 1 | 0.5 | 16 | 8 | 10 | 2 | Need external circuit | -18 to 18 | 256 | -7 to 12 | 0.44 | SOIC¦8 | -40 to 125 | 0.66 | 5 | 15 | 2 | 3 | 2 | 1 | 11 | 9 | 3 | 8 | TRX | YES | YES | NO | NO | NO | NO | NO | IEC ESD protection | Catalog
TRX | THVD1505 |  | N/A |  |  | Half | Polarity, DE, RE/ | 5 | 1 | 1 | 1 | 16 | 8 | 8 | 2 | Need external circuit | -18 to 18 | 256 | -7 to 12 | 0.55 | SOIC¦8 | -40 to 125 | 1.1 | 6 | 15 | 2 | 2 | 2 | 1 | 11 | 9 | 3 | 8 | TRX | YES | YES | NO | NO | NO | NO | YES | Auto polarity, IEC ESD protection
TRX | THVD1510 |  | N/A |  |  | Half | DE, RE/ | 5 | 1 | 1 | 0.5 | 30 | 18 | 25 | 4 | Need external circuit | -18 to 18 | 256 | -15 to 15 | 0.71 | SOIC¦8, VSSOP¦8 | -40 to 125 | 1 | 5 | 17 | 5 | 7 | 3 | 1 | 11 | 9 | 6 | 8 | TRX | YES | YES | YES | NO | NO | NO | NO | IEC ESD protection, Extended common mode | Catalog
TRX | THVD1512 |  | N/A |  |  | Full | DE, RE/ | 5 | 1 | 1 | 0.5 | 30 | 18 | 25 | 4 | Need external circuit | -18 to 18 | 256 | -15 to 15 | 0.84 | VSSOP¦10 | -40 to 125 | 1 | 5 | 17 | 5 | 7 | 3 | 1 | 11 | 9 | 6 | 8 | TRX | YES | YES | YES | NO | NO | NO | NO | IEC ESD protection, Extended common mode | Catalog
TRX | THVD1520 |  | N/A |  |  | Half | DE, RE/ | 5 | 1 | 1 | 10 | 16 | 8 | 8 | 2 | Need external circuit | -18 to 18 | 256 | -7 to 12 | 0.6 | SOIC¦8 | -40 to 125 | 1.1 | 10 | 15 | 2 | 2 | 2 | 1 | 11 | 9 | 3 | 8 | TRX | YES | YES | NO | NO | NO | NO | NO | IEC ESD protection
TRX | THVD1550 |  | N/A |  |  | Half | DE, RE/ | 5 | 1 | 1 | 50 | 30 | 18 | 25 | 4 | Need external circuit | -18 to 18 | 196 | -15 to 15 | 0.71 | SOIC¦8, VSSOP¦8 | -40 to 125 | 1 | 20 | 17 | 5 | 7 | 3 | 1 | 11 | 7 | 6 | 8 | TRX | YES | YES | YES | NO | NO | NO | NO | IEC ESD protection, Extended common mode | Catalog
TRX | THVD1551 |  | N/A |  |  | Full | None | 5 | 1 | 1 | 50 | 30 | 18 | 25 | 4 | Need external circuit | -18 to 18 | 196 | -15 to 15 | 1.09 | VSSOP¦8 | -40 to 125 | 1 | 20 | 17 | 5 | 7 | 3 | 1 | 11 | 7 | 6 | 8 | TRX | YES | YES | YES | NO | NO | NO | NO | IEC ESD protection, Extended common mode | Catalog
TRX | THVD1552 |  | N/A |  |  | Full | DE, RE/ | 5 | 1 | 1 | 50 | 30 | 18 | 25 | 4 | Need external circuit | -18 to 18 | 196 | -15 to 15 | 0.84 | SOIC¦14, VSSOP¦10 | -40 to 125 | 1 | 20 | 17 | 5 | 7 | 3 | 1 | 11 | 7 | 6 | 8 | TRX | YES | YES | YES | NO | NO | NO | NO | IEC ESD protection, Extended common mode | Catalog
TRX | THVD2410 |  | N/A |  |  | Half | DE, RE/ | 3.3, 5 | 1 | 1 | 0.5 | 16 | 12 | 12 | 4 | Need external circuit | -70 to 70 | 256 | -25 to 25 | 1.49 | SOIC¦8, SON¦8, VSSOP¦8 | -40 to 125 | 5.6 | 5 | 15 | 3 | 4 | 3 | 1 | 17 | 9 | 8 | 8 | TRX | YES | YES | YES | YES | NO | NO | NO | Extended common mode, Fault protection, IEC ESD protection | Catalog
TRX | THVD2450 |  | N/A |  |  | Half | DE, RE/ | 3.3, 5 | 1 | 1 | 50 | 16 | 12 | 12 | 4 | Need external circuit | -70 to 70 | 256 | -25 to 25 | 1.49 | SOIC¦8, SON¦8, VSSOP¦8 | -40 to 125 | 5.6 | 20 | 15 | 3 | 4 | 3 | 1 | 17 | 9 | 8 | 8 | TRX | YES | YES | YES | YES | NO | NO | NO | Fault protection, IEC ESD protection, Extended common mode | Catalog