## AMC1301-Q1 Without R3prime
Note that all errors are input referred to the FS input value in cell F3
This assumes the circuit does not include R3' which eliminates the offset errors
AMC1301-Q1 Worst-Case Error Across Temperature (-40°C to +125°C) at VIN= +FS (full-scale) = 250 mV
|  |  | +Fs (V) = | 0.25
Specifications | Max/Typ | Datasheet Spec | Root-sum-square (RSS) Method | Unit | Comment
Gain error | max | 0.3% | 0.75 | mV
Gain drift | max | 50 ppm/°C | 1.25 | mV | Worst-Case Drift from 25°C to 125°C, Worst Case = 6σ of Typical
Offset error | max | 0.2 | 0.2 | mV
Offset drift | typ | 3 µV/°C | 0.3 | mV | Worst-Case Drift from 25°C to 125°C, Worst Case = 6σ of Typical
INL | max | 0.03% | 0.075 | mV
INL Drift | typ | 1 ppm/°C | 0.15 | mV | Worst-Case Drift from 25°C to 125°C, Worst Case = 6σ of Typical
Rdivider Impedance |  | 1580 | - | Ω | Equivalent impedance (Ω) of the resistor divider
Gain Error Rdivider |  | 8.778% | 21.9444 | mV | Calculation from datasheet: GE = Rdivider/Rin (18k)
GE Rdivider Drift |  | 50 ppm/°C | 1.25 | mV | Drift of the internal resistance which impacts the GE
Offset Error Rdivider |  | 20.22% | 50.56 | mV | Offset from bias current and divider resistance (Rdivider * Ibias)
Offset Rdivider Drift |  | 50 ppm/°C | 1.25 | mV | Offset drift from ibias drift due to input resistance drift
Total Error (mV) | mV |  | 55.1659 | mV | Worst-Case Error in mV
Total Error after offset cal (mV) | mV |  | 22.0664 | mV | Worst-Case Error in mV
Total Error after offset and 2-point gain calibration (mV) | mV |  | 2.1922 | mV | Worst-Case Error in mV
Total Error after offset and 2-point gain cal over temperature (mV) | % |  | 0.16771 | mV | Worst-Case Error in % of FS
Total Error (%) | % |  | 22.07% | % | Worst-Case Error in % of FS
Total Error after offset cal (%) | % |  | 8.827% | % | Worst-Case Error in % of FS
Total Error after offset and 2-point gain cal (%) | % |  | 0.8769% | % | Worst-Case Error in % of FS
Total Error after offset and 2-point gain cal over temperature (%) | % |  | 0.06708% | % | Worst-Case Error in % of FS

## AMC1301-Q1 With R3prime
Note that all errors are input referred to the FS input value in cell F3
This assumes the circuit includes R3' which removes the offset term associated with the resistor divider
AMC1301-Q1 Worst-Case Error Across Temperature (-40°C to +125°C) at VIN= +FS (full-scale) = 250 mV
|  |  | +Fs (V) = | 0.25
Specifications | Max/Typ | Datasheet Spec | Root-sum-square (RSS) Method | Unit | Comment
Gain error | max | 0.3% | 0.75 | mV
Gain drift | max | 50 ppm/°C | 1.25 | mV | Worst-Case Drift from 25°C to 125°C, Worst Case = 6σ of Typical
Offset error | max | 0.2 | 0.2 | mV
Offset drift | typ | 3 µV/°C | 0.3 | mV | Worst-Case Drift from 25°C to 125°C, Worst Case = 6σ of Typical
INL | max | 0.03% | 0.075 | mV
INL Drift | typ | 1 ppm/°C | 0.15 | mV | Worst-Case Drift from 25°C to 125°C, Worst Case = 6σ of Typical
Rdivider Impedance |  | 3000 | - | Ω | Equivalent impedance (Ω) of the resistor divider
Gain Error Rdivider |  | 22.02% | 55.0459 | mV | Calculation from datasheet: GE = 1-(12500/(12500+Rdivider))
GE Rdivider Drift |  | 50 ppm/°C | 1.25 | mV | Drift of the internal resistance which impacts the GE
Offset Error Rdivider |  | N/A | 0 | mV | R3' cancels the offset from the resistor divider
Total Error (mV) | mV |  | 55.0808 | mV | Worst-Case Error in mV
Total Error after offset cal (mV) | mV |  | 55.0804 | mV | Worst-Case Error in mV
Total Error after offset and 2-point gain calibration (mV) | mV |  | 1.2964 | mV | Worst-Case Error in mV
Total Error after offset and 2-point gain cal over temperature (mV) | % |  | 0.16771 | mV | Worst-Case Error in % of FS
Total Error (%) | % |  | 22.03% | % | Worst-Case Error in % of FS
Total Error after offset cal (%) | % |  | 22.03% | % | Worst-Case Error in % of FS
Total Error after offset and 2-point gain cal (%) | % |  | 0.5186% | % | Worst-Case Error in % of FS
Total Error after offset and 2-point gain cal over temperature (%) | % |  | 0.06708% | % | Worst-Case Error in % of FS