## MCU ESM Calculator
TPS65381A-Q1 MCU ESM Calculator
MCU ESM in TMS570 Mode
HOW to USE the Calculator: Provide register settings in TPS65381A-Q1 for PWML and PWMH. The Calculator will provide the minimum and maximum times for the MCU ESM with these configuration settings. | [5 empty] | TPS65381A-Q1 Clock Tollerance | (%)
Yellow colored fields are set by user | [5 empty] | Low | 95%
[6 empty] | High | 105%
MCU ESM in TMS570 Mode
| Register Setting (DEC) | Register Setting (HEX) | Register Setting in Recommended Range | Maximum (HEX) | Default (HEX)
SAFETY_ERR_PWM_L (PWML[7:0]) | 61 | 3D | In Range | FF | 3D
Notes: | To use MCU ESM the watchdog must be used in Q&A Mode
TMS570 mode is used with TMS570/Hercules and other functional safety architecture MCUs where the TPS65381A-Q1 MCU Error Signal Monitor is using the ERROR/WDI pin to monitor the error output from the MCU. The MCU will indicate it has detected a fault by driving its error output pin to a low logic level.
It is recommended to always use a setting of 1 or higher.
Time (μs)
Low on ERROR WDI pin to be detected in MCU ESM, causing SAFE state when MCU ESM is enabled | tTMS570_LOW_MIN | 289.75
| tTMS570_LOW_MAX | 325.5
MCU ESM in PWM Mode (Default)
| Register Setting (DEC) | Register Setting (HEX) | Register Setting in Recommended Range | Maximum (HEX) | Default (HEX)
SAFETY_ERR_PWM_H (PWMH[7:0]) | 168 | A8 | In Range | FF | A8
SAFETY_ERR_PWM_L (PWML[7:0]) | 61 | 3D | In Range | FF | 3D
Notes: | To use MCU ESM the watchdog must be used in Q&A Mode | [6 empty] | MCU ESM in PWM Mode
TMS570 mode is used with functional safety architecture MCUs which provide their error signal output as a PWM. The TPS65381A-Q1 MCU Error Signal Monitor is using the ERROR/WDI pin to monitor the error output from the MCU. The MCU will indicate it has detected a fault by deviating from the intended PWM on its error output pin.
It is recommended to always use a setting of 1 or higher.
Time (μs)
PWM HIGH Phase on ERROR WDI pin to be detected in MCU ESM, causing SAFE state when MCU ESM is enabled | tPWM_HIGH_MIN | 2394
| tPWM_HIGH_MAX | 2661.75
PWM LOW Phase on ERROR WDI pin to be detected in MCU ESM, causing SAFE state when MCU ESM is enabled | tPWM_LOW_MIN | 869.25
| tPWM_LOW_MAX | 976.5

## WD Calculator
TPS65381A-Q1 WD Calculator
HOW to USE IT: Provide register settings in TPS65381A-Q1 for WINDOW 1 and WINDOW 2. Provide MCU clock accuracy for watchdog responses, provide nominal WD ANSWER or Trigger times from MCU and monitor status cells (color coded green and red) to ensure no timing failures.
Yellow colored fields are set by user
|  |  | Register Setting (DEC) | Register Setting (HEX) | Maximum (HEX) | Register Setting in Recommended Range | Default (HEX) |  |  | TPS65381x Clock Tollerance | (%)
|  | WINDOW 1 (WIN1), Register setting WDT_WIN1_CFG RW[6:0] | 127 | 7F | 7F | In Range | 7F |  |  | Low | 95%
|  | WINDOW 2 (WIN2), Register setting WDT_WIN2_CFG RW[4:0] | 31 | 1F | 1F | In Range | 18 |  |  | High | 105%
|  |  | Application needed MCU timing margin (ms) | 0.1 | -- | Margin | Margin: when WIN2_KNOWN_MAX > (WIN2_KNOWN_MIN + cell E9)
Notes: | Trigger Mode: WINDOW1 = CLOSE and WINDOW2 = OPEN
Q&A Mode: WINDOW1 = OPEN and WINDOW2 = CLOSE
It is recommended to use settings for WIN1 and WIN2 that are 2 or higher to have timing margin between the MCU and the TPS65381.
WIN2 could be set as low as 1 when WIN1 is set to 6 or lower. As WIN1 setting is increased the TPS65381 clock tollerance will start to dwarf a setting of 1 in WIN1 not allowing for a "known valid" time range for a response in WIN2.
Time (ms)
WINDOW1 | WIN1min | 65.835 |  |  | KNOWN "VALID" RESPONSE TIME |  | Time (ms) | Trigger Mode | Q&A Mode
| WIN1max | 73.3425 |  |  | Response Target for WIN1 | WIN1_KNOWN_MIN | 0 | Do not trigger in WIN1 KNOWN time or unknown time between WIN1 and WIN2 | RESP3, 2, 1 may be in this range*
[6 empty] | WIN1_KNOWN_MID | 32.9175
WINDOW 2 | WIN2min | 16.72 |  |  |  | WIN1_KNOWN_MAX | 65.835
| WIN2max | 18.48
[5 empty] | Response Target for WIN2 | WIN2_KNOWN_MIN | 73.3425 | Trigger in WIN2 KNOWN time | RESP3, 2, 1 may be in this range.* RESP0 should be in this range.
WD Sequence | SEQUENCEmin | 82.555 |  |  |  | WIN2_KNOWN_MID | 77.9488
| SEQUENCEmax | 91.8225 |  |  |  | WIN2_KNOWN_MAX | 82.555
TIMEOUT | TIMEOUTmin | 82.555 |  | * RESP3, 2, 1 may also be in the "unkown time" or WINDOW 2 as long as they are the right order and before RESP0.
| TIMEOUTmax | 91.8225
ENDRV and RESET time assuming WD_FAIL_CNT was at 3 (for when target is to keep WD_FAIL_CNT between 3 and 4 so only 2 bad events are needed ENDRV and 5 are needed to RESET)
[6 empty] | Time (ms) |  | Minimim Target for WD_FAIL_CNT | 0
Time to ENDRV High to Low Assuming WD_FAIL_CNT = 0 and ENABLE_DRV = 1 |  | ENDRVmin | 5 * (SEQUENCEmin) |  |  | 412.775
|  | ENDRVmax | 5 * (SEQUENCEmax) |  |  | 459.1125
Time to RESET Assuming WD_FAIL_CNT = 0 and WD_RST_EN = 1 |  | RESETmin |  |  | (7+1) * (SEQUENCEmin) | 660.44
|  | RESETmax |  |  | (7+1) * (SEQUENCEmax) | 734.58
MCU input to Watchdog
|  | Min (%) | Max (%)
| MCU Timing Tolerance for Watchdog events | -1% | 1%
Deglitch time on ERROR/WDI in Trigger Mode
Trigger Mode from MCU |  | Nominal (ms) | Min | Max |  | Trigger in KNOWN "VALID" Respose Time |  | Min (us) | Max (us)
| Start of Trigger (rising edge) | 78 | 77.22 | 78.78 |  | YES |  | 28 | 32
Q & A Mode from MCU |  | Nominal (ms) | Min | Max | Order Correct | ANSWER in KNOWN "VALID" Respose Time
MCU 1st ANSWER (RESP3) Time |  | 1 | 0.99 | 1.01 | -- | YES
MCU 2nd ANSWER (RESP2) Time |  | 25 | 24.75 | 25.25 | YES | YES
MCU 3rd ANSWER (RESP1) Time |  | 50 | 49.5 | 50.5 | YES | YES
MCU 4th ANSWER (RESP0) Time |  | 78 | 77.22 | 78.78 | YES | YES
Q & A Mode Exmple:
Trigger Mode Example:

## WD Definitions
TPS65381A-Q1 Watchdog Definitions
WINDOW Definitions for Trigger and Q&A Mode
Trigger Mode: WINDOW 1 (CLOSE) + WINDOW 2 (OPEN) = WD Sequence
Q&A Mode: WINDOW 1 + WINDOW 2 = WD Sequence
Setting the timing for WINDOW 1 and WINDOW 2
| Timing Formulas*: | * Formulas apply to programmed values for WINDOW 1 and 2. Based on a bad or good event, the WINDOW will end early and a new WD sequence will start. WINDOW time calculations where RW[6:0] bits in WD_WIN1_CFG and RW[4:0] bits in WD_WIN2_CFG
| tWIN1_MIN = (RT[6:0] - 1) × 0.55 × 0.95 ms** | **WINDOW1 may be up to one WD clock (0.55ms +/- 5%) shortened due to internal WD clock syncronization, depending on the timing of the event starting the new WD sequence with respect to the free running internal WD clock. This impact is shown in the timing formulas to the left.
tWIN1_MAX = (RT [6:0]) × 0.55 × 1.05 ms
| tWIN2_MIN = (RW[4:0] + 1) × 0.55 × 0.95 ms | Due to the internal clock tollerance and the potential internal watchdog syncronization error, it is recommended to use settings for WINDOW 1 andWINDOW 2 of two or higher. WINDOW 2 could be set as low as 1 assuming WINDOW 1 is set to 6 or lower, but the response from the MCU should be targeted to the mid point of "certain" timing for WINDOW 2. As WINDOW 1 preventing a "certain" time range for a response in WINDOW 2.
tWIN2_MAX = (RW[4:0] + 1) × 0.55 × 1.05 ms
tSEQUENCE_MIN = tWIN1_MIN + tWIN2_MIN
| tSEQUENCE_MAX = tWIN1_MAX + tWIN2_MAX | A new WD Sequence is started when a good event, bad event or timeout event occurs.
Target Response timing from MCU to ensure MCU responses are in Known Valid Timing for WINDOW 1 and WINDOW 2 to avoid uncertainty in watchdog timing
tWIN1_KNOWN_MIN = 0
tWIN1_KNOWN_MAX = tWIN1_MIN
tWIN2_KNOWN_MIN = tWIN1_MAX
tWIN2_KNOWN_MAX = tSEQUENCE_MIN
TIMEOUT: If no full response is provided by the MCU in within the watchdog sequence TIMEOUT will occur:
tTIMEOUT_MIN = tSEQUENCE_MIN
tTIMEOUT_MAX = tSEQUENCE_MAX
Notes:
Trigger Mode: WDI/ERROR input pin is deglitched in WD trigger mode with tERROR_WDI_deglitch time. Trigger pulse (signal) will be detected by the TPS65381A-Q1 after the rising edge plus a high on WDI/ERROR that exceeds the deglitch time.
Q&A Mode: The ANSWERs received via SPI (RESPx) are latched into the TPS65381A-Q1 within 8 system clock cycles (250ns per clock cycle) of the NCS pin for that SPI frame returning high. The ANSWER will be detected by the TPS65381A-Q1 after the NCS goes high within the 8 system clock cycles.
Q&A Mode: The first three ANSWERs received via SPI (Answer-3, Answer-2, Answer-1) are allowed to be in WINDOW1 or WINDOW2 or within the uncertain time between WINDOW 1 and WINDOW 2. They must be in the correct order (Answer-3, Answer-2, Answer-1) with the correct value and prior to the fourth answer (Answer-0). The fourth ANSWER (Answer-0) must be in WINDOW 2 with the correct value.

## WD Sequence Timing Good Event
TPS65381A-Q1 Watchdog Good Event Example

## WD Sequence Timing Bad Event
TPS65381A-Q1 Watchdog Bad Event Example

## WD to MCU Synchronizing
TPS65381A-Q1 Watchdog Synchronization
See Datasheet Section 5.4.13 MCU to Watchdog Synchronization
Q & A Mode | See flow chart in the datasheet: Figure 6-11. Software Flowchart for Configuring and Synchronizing the MCU With the Watchdog in Q&A Mode
Trigger Mode | See flow chart in the datasheet: Figure 6-12. Software Flowchart for Configuring and Synchronizing the MCU With the Watchdog in Trigger Mode