## TPS65381A-Q1 Power Estimator
TPS65381A-Q1 Power Estimator |  |  |  | Based on application report: SLVA477B "Basic Calculatino of a Buck Converter's Power Stage"
|  | Customer entry cells for power estimation calculations: | Customer Input
|  | Calculated outputs: | Output
|  |  |  | VDD6** |  |  |  | VDD5 |  |  |  |  | Duty Cycle
VBAT Input Supply (at device pin after protection) |  | 13.8 | V | VDD6 regulation | Min | 5.4 | V |  | VDD5 regulation | Min | 4.9 | V | D VBAT typ | Min | 0.3913
[5 empty] | Typ | 6 |  |  |  | Typ | 5 |  |  | Typ | 0.43478
[5 empty] | Max | 6.6 |  |  |  | Max | 5.1 |  |  | Max | 0.47826
|  |  |  | VDD6 load | total | 425 | mA |  | VDD5 load |  | 50 | mA
| VDD3/5 configured voltage (3.3V or 5V) | 3.3 | V | [9 empty] | Diode
| VDD1 configured voltage (0.8 to 3.3V) | 1.2 | V | VDD6 Power VBAT Typ | Min | 612 | mW |  | VDD5 Power | Min | 15 | mW | If (avg forward current) | Min | 258.6957 | mA
| VSOUT1 input Source (VDD6 or VBAT) | VDD6 | VDD6 or VBATP |  | Typ | 663 |  |  |  | Typ | 50 |  |  | Typ | 240.2174
| VSOUT1 configured voltage | 5 | V |  | Max | 714 |  |  |  | Max | 85 |  |  | Max | 221.7391
Load Current on VDD6 |  |  |  | VDD6 Internal VBAT Typ | Min | 467.8409 | mW | VDD3/5
VDD5 load current | 50 | mA |  |  | Typ | 528.0801 |  |  | VDD3/5 regulation | Min | 3.234 | V
VDD3/5 load current | 100 | mA |  |  | Max | 588.3192 |  |  |  | Typ | 3.3
VDD1 load current | 250 | mA | [7 empty] | Max | 3.366
VSOUT1 load current | 25 | mA | [6 empty] | VDD3/5 load |  | 100 | mA
Direct loading | 0 | mA
[9 empty] | VDD3/5 Power | Min | 203.4 | mW
Total VDD6 loading | 425 | mA
Efficiency of VDD6 | 80 | % | [7 empty] | Typ | 270
| Use efficiency curve from datasheet, figure 4-4, for operating point of application | [8 empty] | Max | 336.6
Diode
Vf (forward voltage drop) | 0.5 | V | [5 empty] | VSOUT
| Forward drop of VDD6 diode used | [7 empty] | VSOUT1 regulation | Min | 4.9 | V
Inductor | [9 empty] | Typ | 5
DCR (DC Resistance) | 0.082 | Ohms | [7 empty] | Max | 5.1
| DCR of inductor for VDD6 used | [7 empty] | VSOUT1 load |  | 25 | mA
Operating Temp
C | 125 | [7 empty] | VSOUT Input | Min | 5.4 | V
[10 empty] | Typ | 6
TOTAL TPS65381A-Q1 Internal Device Power | [9 empty] | Max | 6.6
TPS65381A-Q1 Total Power (Internal to Device) | Min (VDD6) | 693.7409 | mW
| Typ (VDD6) | 873.0801 | [6 empty] | VSOUT1 Power | Min | 7.5 | mW
| Max (VDD6) | 1052.4192 | [7 empty] | Typ | 25
[10 empty] | Max | 42.5
External: Power in Diode for VDD6
Diode Power (external to TPS65381A-Q1) | Min (VDD6) | 129.3478 | mW |  |  |  |  | Internal consumption
| Typ (VDD6) | 120.1087 | [6 empty] | Accounted for with efficiency
| Max (VDD6) | 110.8696
VDD1 FET
External: Power in Switching Inductor | [8 empty] | VDD1 regulation | Min | 1.176 | V
Inductor Power (external to TPS65381A-Q1) | Typ | 14.8112 | mW | [6 empty] | Typ | 1.2
[10 empty] | Max | 1.224
External: Power in External FET for VDD1 | [8 empty] | VDD1 load |  | 250 | mA
VDD1 FET Power (external to TPS65381A-Q1) | Min (VDD6) | 1044 | mW
| Typ (VDD6) | 1200
| Max (VDD6) | 1356
** Note: This estimator VDD6 power internal power is estimated by using efficiency from datasheet, entered by customer and then the app note to estimates external losses and subtracts them to estimate power in VDD6 internal to the TPS65381A-Q1.
This estimator is based on analysis only and not based on actual testing of the device
Information is application information that is not part of the TI component specification. TI doesn't warrant its accuracy or completeness.
TI’s customers are responsible for determining suitability of components for their purposes. Customers should validate and test their design implementation to confirm system functionality.
VBATP
VDD6