## LM98618 EVAL b
LM98620 Evaluation Board Revised: Wednesday, September 5, 2008
870012770-100A Revision: 2.1
National Semiconductor
Bill Of Materials |  | 2006-04-19 17:20
Item | Quantity | Reference | Part | Footprint | Part Number | Supplier | Notes | Cost | Total Cost
1 | 17 | C1, C5, C6, C8, C9, C13, C15, C16, C18, C19, C20, C21, C22, C23, C25, C29, C31 | .1uF | sm/c_0603 | PCC1762CT-ND | DigiKey |  | 0.02 | 0.34
2 | 2 | C3, C2 | 22uF | SM/CT_3216_12 | P11304CT-ND | DigiKey |  | 0.29 | 0.58
3 | 7 | C4, C12, C28, C35, C44, C49, C52 | 0.1uF | sm/c_1210 | PCF1189CT-ND | DigiKey | Film low leakage | 0.62 | 4.34
4 | 8 | C7, C14, C17, C24, C30, C32, C57, C64 | 10uF | sm/ct_3216_12 | PCS1106CT-ND | DigiKey | Voltage rating can be as low as 6.3V if need be to fit in footprint | 0.2 | 1.6
5 | 5 | C10, C37, C42, C45, C84 | 1uF | sm/ct_3216_12 | PCS3105CT-ND | DigiKey |  | 0.2 | 1
6 | 20 | C11, C27, C34, C38, C40, C43, C46, C48, C51, C56, C59, C65, C66, C73, C78, C79, C80, C81, C86, C87 | 0.1uF | sm/c_0805 | PCC1812CT-ND | DigiKey |  | 0.09 | 1.8
7 | 6 | C26, C33, C39, C47, C50, C55 | 4.7uF | sm/ct_3216_12 | PCS2475CT-ND | DigiKey |  | 0.4 | 2.4
8 | 8 | C36, C41, C53, C54, C60, C61, C62, C63 | TBD | sm/c_0603 |  |  | Do Not Install |  | 0
9 | 1 | C58 | 1u | sm/c_0805 | PCC2303CT-ND | DigiKey |  | 0.3 | 0.3
10 | 9 | C67, C68, C69, C70, C71, C74, C75, C76, C77 | 33uF | sm/ct_7343_12 | PCS2336CT-ND | DigiKey |  | 0.57 | 5.13
11 | 1 | C72 | 10uF | sm/ct_3528_12 | PCS2106CT-ND | DigiKey |  | 0.5 | 0.5
12 | 2 | C82, C83 | 33pF | sm/c_0805 | PCC330CGCT-ND | DigiKey |  | 0.09 | 0.18
13 | 1 | C85 | 2.2uF | sm/ct_3216_12 | PCS2225CT-ND | DigiKey |  | 0.4 | 0.4
14 | 1 | D1 | 1N5230A | dax2/.350x.080/.031 |  |  | Do Not Install |  | 0
15 | 4 | D2, D3, D4, D5 | 1N5819M | sm/d_mll41 | 1N5819MDICT-ND | DigiKey |  | 0.31 | 1.24
16 | 1 | D6 | S1A | SM/DO214AC | S1A-FDITR-ND | DigiKey |  | 0.32 | 0.32
17 | 2 | JP1, JP2 | HEADER 4X2 | blkcon.100/vh/tm2oe/w.200/8 | Stock Dual Row 0.1" | Stock | Generic 0.1" header | 0.2 | 0.4
18 | 6 | JP3, JP5, JP6, JP7, JP8, JP9 | HEADER 3X2 | blkcon.100/vh/tm2oe/w.200/6 | Stock Dual Row 0.1" | Stock | Generic 0.1" header | 0.25 | 1.5
19 | 1 | JP4 | HEADER 8 | blkcon.100/vh/tm1sqs/w.100/8 | Stock Single Row 0.1" | Stock | Generic 0.1" header | 0.3 | 0.3
20 | 2 | JP11, JP10 | Header Pattern Generator | blkcon.100/vh/tm2oe/w.200/20/LOG_ANA | Stock Dual Row 0.1" | Stock | Generic 0.1" header | 0.4 | 0.8
21 | 3 | JP12, JP13, JP14 | HEADER 3 | blkcon.100/vh/tm1sqs/w.100/3 | Stock Single Row 0.1" | Stock | Generic 0.1" header | 0.2 | 0.6
22 | 1 | JP15 | uP I2C | SIP/TM/L.200/2 | Stock Single Row 0.1" | Stock | Generic 0.1" header | 0.1 | 0.1
23 | 1 | JP16 | EEPROM CONNECT | SIP/TM/L.200/2 | Stock Single Row 0.1" | Stock | Generic 0.1" header | 0.1 | 0.1
24 | 7 | JR1, JR2, JR3, JR4, JR5, JR6, JR7 | conn ECL power | MSTBVA2.5/2-G-5.8 | 277-1150-ND | DigiKey |  | 0.41 | 2.87
25 | 15 | J1, J2, J3, J4, J5, J6, J7, J8, J9, J10, J11, J12, J13, J14, J15 | BNVert. PCB mount | rf/bnc/vh/.380 | ARF1066-ND | DigiKey |  | 4.09 | 61.35
26 | 3 | J18, J20, J21 | HEADER 1x2 | SIP/TM/L.200/2 | Stock Single Row 0.1" | Stock | Generic 0.1" header | 0.1 | 0.3
27 | 1 | J19 | CON30 | SM/WM7704 | WM7704CT-ND | DigiKey |  | 1.72 | 1.72
28 | 1 | J22 | HEADER 2X2 | blkcon.100/vh/tm2oe/w.200/4 | Stock Dual Row 0.1" | Stock | Generic 0.1" header | 0.15 | 0.15
29 | 1 | J23 | P6417 Data | blkcon.100/vh/tm2oe/w.200/16 | Stock Dual Row 0.1" | Stock | Generic 0.1" header | 0.4 | 0.4
30 | 1 | J24 | HEADER 6X2 | blkcon.100/vh/tm2oe/w.200/12 | Stock Dual Row 0.1" | Stock | Generic 0.1" header | 0.3 | 0.3
31 | 1 | J25 | USB-B | TM/USB_TYPEB | 787780-1-ND | DigiKey |  | 0.75 | 0.75
32 | 1 | L1 | 1uH | SM/L_D73F |  |  | Do Not Install |  | 0
33 | 2 | L2, L3, L8, L7, L9 | 10nH | ferrite_choke | M2204-ND | DigiKey |  | 0.51 | 1.02
34 | 5 | L4, L5 | INDUCTOR | ferrite_choke | M2204-ND | DigiKey | Do Not Install |  | 0
35 | 1 | L6 | EXC-CET103U | sm_filter | P9832CT-ND | DigiKey | Do Not Install |  | 0
36 | 1 | Q1 | Q2N3904 | TO92/100 | 2N3904FS-ND | DigiKey | Do Not Install |  | 0
37 | 1 | R1 | 10 | sm/c_1206 | 311-51.0FCT-ND | DigiKey |  | 0.01 | 0.01
38 | 1 | R2 | 30 | SM/R_0603 | 311-30.0HCT-ND | DigiKey | Do Not Install |  | 0
39 | 2 | R3, R23 | 100 Pot | vres16 | 490-2911-ND | DigiKey | Do Not Install |  | 0
40 | 1 | R4 | 72 | SM/R_0603 | 311-71.5HCT-ND | DigiKey | Do Not Install |  | 0
41 | 1 | R5 | 0 | SM/R_0603 | 311-0.0GCT-ND | DigiKey | Do Not Install |  | 0
42 | 22 | R6, R7, R8, R9, R10, R11, R12, R24, R25, R26, R27, R28, R29, R31, R38, R41, R42, R43, R44, R45, R46, R47 | 49.9 | SM/R_0603 | 311-49.9HCT-ND | DigiKey |  | 0.01 | 0.22
43 | 7 | R13, R14, R17, R18, R19, R20, R21 | 49.9 | SM/R_0603 | 311-49.9HCT-ND | DigiKey | Do Not Install |  | 0
44 | 2 | R15, R16 | 499 | SM/R_0603 | 311-499HCT-ND | DigiKey | Do Not Install |  | 0
45 | 1 | R22 | 24.9 | SM/R_0603 | 311-24.9HCT-ND | DigiKey | Do Not Install |  | 0
46 | 6 | R30, R32, R33, R34, R35, R36 | 3.3k | sm/r_0603 | 311-3.30KHCT-ND | DigiKey |  | 0.01 | 0.06
47 | 1 | R37 | R | sm/r_0603 | TBD | DigiKey | Do Not Install |  | 0
48 | 1 | R39 | 10k 8 PIN SIP | SIP/TM/L.800/8 | 4608X-1-103-ND | DigiKey |  | 0.28 | 0.28
49 | 1 | R40 | 4.99k | sm/r_0603 | 311-4.99KHCT-ND | DigiKey |  | 0.01 | 0.01
50 | 2 | R48, R55 | 1k | sm/r_0603 | 311-1.00KHCT-ND | DigiKey |  | 0.01 | 0.02
51 | 3 | R49, R54, R57 | 49.9 | sm/r_1206 | 311-49.9FRCT-ND | DigiKey |  | 0.01 | 0.03
52 | 2 | R50, R56 | 1.58k | sm/r_0603 | 311-1.58KHCT-ND | DigiKey |  | 0.01 | 0.02
53 | 1 | R51 | 4.12k | sm/r_0603 | 311-4.12KHCT-ND | DigiKey | Do Not Install |  | 0
54 | 1 | R52 | 6.19k | sm/r_0603 | 311-6.19KHCT-ND | DigiKey | Do Not Install |  | 0
55 | 1 | R53 | R | sm/r_1206 | TBD | DigiKey | Do Not Install |  | 0
56 | 2 | R66, R58 | 10k | sm/r_0805 | 311-10KACT-ND | DigiKey |  | 0.01 | 0.02
57 | 2 | R63, R59 | 1M | sm/r_0805 | 311-1.0MACT-ND | DigiKey |  | 0.01 | 0.02
58 | 1 | R60 | 1.5k | sm/r_0805 | 311-1.5KACT-ND | DigiKey |  | 0.01 | 0.01
59 | 2 | R61, R62 | 22 | sm/r_0805 | 311-22KACT-ND | DigiKey |  | 0.01 | 0.02
60 | 2 | R65, R64 | 2k | sm/r_0805 | 311-2.0KACT-ND | DigiKey |  | 0.01 | 0.02
61 | 1 | S1 | Push-button | sw/pb/.325x.200/ls.200/.040 | P10844S-ND | DigiKey |  | 0.42 | 0.42
62 | 1 | TP1 | AV+ | tp_500x | Stock Single Row 0.1" | Stock | Generic 0.1" header | 0.05 | 0.05
63 | 2 | TP2, TP3 | AGND | tp_500x | Stock Single Row 0.1" | Stock | Generic 0.1" header | 0.05 | 0.1
64 | 2 | TP4, TP5 | DGND | tp_500x | Stock Single Row 0.1" | Stock | Generic 0.1" header | 0.05 | 0.1
65 | 1 | TP6 | DV+ | tp_500x | Stock Single Row 0.1" | Stock | Generic 0.1" header | 0.05 | 0.05
66 | 1 | TP7 | DV+ IO | tp_500x | Stock Single Row 0.1" | Stock | Generic 0.1" header | 0.05 | 0.05
67 | 1 | U1 | Oscillator/sm4 | soj.100/4/wb.300/l.550 | TBD |  | Do Not Install |  | 0
68 | 1 | U2 | MC10EP05 | SOG.050/8/WG.244/L.200 | MC10EP05DOS-ND | DigiKey | Do Not Install |  | 0
69 | 1 | U3 | HFA3134 | SM/SOT23-6 | HFA3134 | Intersil | Do Not Install |  | 0
70 | 1 | U4 | LM98620VHB | socket_quad.50m/80/wg14.00 | DUT | National |  | 24.4 | 24.4
71 | 2 | U7, U5 | LM1117 | to252 | LM1117DT-ADJ-ND | DigiKey |  | 1.29 | 2.58
72 | 1 | U6 | LM2991T | sm/to263_5ld | LM2991S-ND | DigiKey | Do Not Install |  | 0
73 | 1 | U8 | CY7C64603-52NC | sm/QFP-52 | CY7C64603-52NC | Cypress |  | 15 | 15
74 | 1 | U9 | 24C02 3.3V SO-8 | SOG.050/8/WG.244/L.200 | AT24C02N-10SU-2.7-ND | DigiKey |  | 1.4 | 1.4
75 | 1 | Y1 | 12 MHz | tm/hc-49 | 300-6027-ND | DigiKey | HC49US12.000MABJ | 0.54 | 0.54
76a | 1 | connects this board to deserializer | FFC-Flat Flexible Cable | n/a | HFF-30U-04-ND | DigiKey | 4" cable | 3.75 | 3.75
76b | 1 | connects this board to deserializer | FFC-Flat Flexible Cable | n/a | HFF-30U-02-ND | DigiKey | 2" cable - Do not order |  | 0
77 | 1 | N/A | PCB | n/a | 012770_1 | Advanced Circuits |  | 152.67 | 152.67
[8 empty] | Sum | 294.64
[8 empty] | Labour | 350
[8 empty] | Total Cost | 644.64