## LM98618 EVAL1 LVDS 1
LM98620 LVDS Deserializer #1 Revised: Thursday, January 05, 2006
870012771-100A Revision: 1
National Semiconductor
Bill Of Materials Sept. 10, 2008
Item | Quantity | Reference | Part | Footprint | Part Number | Supplier | Notes | Cost | Total Cost
1 | 3 | C1,C8,C9 | 2.2uF | sm/ct_3216_12 | 495-2257-2-ND | DigiKey | RoHS Compliant | 1 | 3
2 | 14 | C2,C3,C4,C5,C6,C7,C10,C11,C12,C13,C14,C15,C16,C17 | 0.1uF | sm/c_0805 | 490-1748-2-ND | DigiKey | RoHS Compliant | 0.2 | 2.8
3 | 1 | J1 | HEADER 2X2 | blkcon.100/vh/tm2OE/w.200/4 | Stock Dual Row 0.1" | Stock | Generic 0.1" header | 0.1 | 0.1
4 | 6 | J2,J4,J6,J8,J9,J10 | P6417 Data | blkcon.100/vh/tm2OE/w.200/16 | Stock Dual Row 0.1" | Stock | Generic 0.1" header | 0.4 | 2.4
5 | 2 | J3,J7 | E5394A Header | Retention module for softtouch | E5387-68701 | Agilent |  | 34.2 | 68.4
6 | 1 | J5 | CON30 | SM/WM7704_rev | WM7704CT-ND | DigiKey | RoHS Compliant | 1.72 | 1.72
7 | 2 | J14,J11 | P6417 Clock | blkcon.100/vh/tm1sqs/w.100/2 | Stock Single Row 0.1" | Stock | Generic 0.1" header | 0.1 | 0.2
8 | 2 | J12,J13 | HEADER 3 | blkcon.100/vh/tm1sqs/w.100/3 | Stock Single Row 0.1" | Stock | Generic 0.1" header | 0.15 | 0.3
9 | 1 | J15 | HEADER 1x2 | blkcon.100/vh/tm1sqs/w.100/2 | Stock Single Row 0.1" | Stock | Generic 0.1" header | 0.1 | 0.1
10 | 2 | R2,R1 | 10k | sm/r_0805 | P10KATR-ND | DigiKey | RoHS Compliant | 0.1 | 0.2
11 | 8 | R3,R4,R5,R6,R7,R8,R9,R10 | 100 | sm/r_0603_no_ss | P100GTR-ND | DigiKey | RoHS Compliant | 0.1 | 0.8
12 | 1 | TP1 | DGND | tp_500x | Stock Single Row 0.1" | Stock | Generic 0.1" header | 0.1 | 0.1
13 | 1 | TP2 | DV+IO | tp_500x | Stock Single Row 0.1" | Stock | Generic 0.1" header | 0.1 | 0.1
14 | 1 | TP3 | +3.3VD | tp_500x | Stock Single Row 0.1" | Stock | Generic 0.1" header | 0.1 | 0.1
15 | 1 | TP4 | +5VD | tp_500x | Stock Single Row 0.1" | Stock | Generic 0.1" header | 0.1 | 0.1
16 | 2 | U1,U2 | DS90CF364 | SOG.50M/48/WG8.40/L12.70 | DS90CF364MTD | National Semiconductor | RoHS Compliant | 5 | 10
17 | 1 | N/A | PCB | N/A | 012771_1 | Advanced Circuits | RoHS Compliant | 99.88 | 99.88
[8 empty] | Sum | 190.3
[8 empty] | Labour | 100
[8 empty] | Total | 290.3