## Sheet1
Inputs
Parameter | name | Where to find in the datasheet | Units | Input value
Vcc (max) | Supply Voltage | recommended opperating conditions | V | 5.5
Icc (max) | Current consumption | electrical specifications table | uA | 10
I(I/O) | I/O continuous current | abs max table or recommended opperating conditions | mA | 200
# of Channel | number of channels/bits/signal paths | This is the number of signal paths | # | 2
Ron (max) | On-state resistance | electrical specifications table | (Ω) | 1.4
Ta | Opperating ambient temperature | recommended opperating conditions or abs max table | ◦C | 85
RꙨJa | Junction to ambient thermal resistance | Thermal information | ◦C/W | 253
Outputs
Parameter | name | Comments | Units | calculated value
Pd (max) | Max power dissipation | This is a low power device | mW | 112.0001
Tj (max) | Max junctin temperature | Customers use the max storage temperature value since these switches will not heat up the junction very much during normal operation | ◦C | 113.336
Signal switch Power Dissipation and junction temperature calculator
Enter the values from the datasheet into the column F
The input values currently entered are an example from the TS5A21366