## GUI for 1 PPS
| 10 | MHz | XO input frequency
| 4.6 | ppm | XO input frequency accuracy
| 1 | Hz | REF input frequency
| 0.1 | ppm | REF input frequency accuracy
| 4.7 | ppm | Required PPM threshold allowance
| 1 | s | REF input period
| 63 |  | Threshold value
| 6.3e-06 |  | Error time allowed
| 1 |  | Allowed error period
| 0.99999 |  | Allowed error frequency
| 6.3 |  | Allowed ppm error
Result | Acceptable