## Boot Sequence
TAS5756M Boot Sequence
1. | Introduction
| 1.1 | LR-Amp has two devices. (Please refer to "Audio Block" sheet.)
| 1.2 | Each Slave address is the following.
|  | Device |  | Slave Addess
|  | Main Amp |  | 0x9A/9B
| 1.3 | If the Slave address in the table below is of "9A/98", please control both Amp.
2. | Boot sequence start trigger APIs
|  | Declaration |  |  |  | Parameters
MiifStatus MIIF_Audio_PostProcess_PowerSet (
|  |  | MiifAudioPostProcessPowerMode mode, |  |  | IN | Power on |  | Power off
|  |  | MiifAudioPostProcessCallback function |  |  | Callback | Callback function
);
3. | LR-Amp Boot Sequence
| 3.1 | If | mode = Power on
|  | then | Start the "3.2 LR-Amp Boot sequence" .
| 3.2 | LR-Amp Boot Sequence
Please send the data to LR-Amp, in order from the sequence no1.
"Coefficient Data setting", please refer to the "Coeff" sheet.
|  | Seq. No | function |  | Slave Add. | Reg. No | Data | Note
|  | 1 | Page Select |  | 9A | 00 | 00 | Select Page 0
|  | 2 | Stanby Request |  | 9A | 02 | 10 | Set to Stanby
|  | 3 | Mute |  | 9A | 03 | 11 | Mute On
|  | 4 | Reset |  | 9A | 01 | 00 | Module,Register Normal
|  | 5 | PLL |  | 9A | 04 | 01 | Enable
|  | 6 | De-Emphasis/SDOUT Select |  | 9A | 07 | 00 | disabled/Output
|  | 7 | GPIO in/out |  | 9A | 08 | 00 | Slect Input
|  | 8 | I2S CLK mode |  | 9A | 09 | 00 | Normal SCLK mode/SCLK is input (I2S slave mode)/LRCK/FS is input (I2S slave mode)
|  | 9 | Master Mode I2S clock Divider Reset |  | 9A | 0C | 7C | Reser I2S clock
|  | 10 | PLL clock source select |  | 9A | 0D | 00 | The PLL reference clock is MCLK
|  | 11 | DAC Clock Source |  | 9A | 0E | 00
|  | 12 | GPIO Source |  | 9A | 12 | 00
|  | 13 | Synchronization Request |  | 9A | 13 | 10
|  | 14 | PLL Divider P-Factor |  | 9A | 14 | 00
|  | 15 | PLL Divider J-Factor |  | 9A | 15 | 00
|  | 16 | PLL Divider D-Factor |  | 9A | 16 | 00
|  | 17 | PLL Divider D-Factor |  | 9A | 17 | 00
|  | 18 | PLL Divider R-Factor |  | 9A | 18 | 00
|  | 19 | DSP Clock Divider |  | 9A | 1B | 00
|  | 20 | DAC Clock Divider |  | 9A | 1C | 00
|  | 21 | NCP Clock Divider |  | 9A | 1D | 00
|  | 22 | OSR Clock Divider |  | 9A | 1E | 00
|  | 23 | Master Mode SCLK Divider |  | 9A | 20 | 00
|  | 24 | Master Mode LRCK/FS Divider |  | 9A | 21 | 00
|  | 25 | fs speed mode |  | 9A | 22 | 00
|  | 26 | Available DSP Clock Cycles |  | 9A | 23 | 01
|  | 27 | Available DSP Clock Cycles |  | 9A | 24 | 00
|  | 28 | Ignore Detection |  | 9A | 25 | 00
|  | 29 | I2S configuration |  | 9A | 28 | 02
|  | 30 | I2S configuration |  | 9A | 29 | 00
|  | 31 | DAC Data Path |  | 9A | 2A | 11
|  | 32 | DSP Program Selection |  | 9A | 2B | 01
|  | 33 | Clock Missing Detection Period |  | 9A | 2C | 00
|  | 34 | Auto Mute Time |  | 9A | 3B | 00 | 21 ms
|  | 35 | Digital Volume Control |  | 9A | 3C | 00 | The volume for Channels A and B are independent
|  | 36 | Channel B Digital Volume |  | 9A | 3D | 30 | 0dB
|  | 37 | Channel A Digital Volume |  | 9A | 3E | 30 | 0dB
|  | 38 | Digital Volume Normal Ramp-Down Frequency |  | 9A | 3F | 22 | 1FS/1dB
|  | 39 | Digital Volume Emergency Ramp Down |  | 9A | 40 | 02 | 1FS/4dB
|  | 40 | Auto Mute |  | 9A | 41 | 04 | Disable
|  | 41 | GPIO1 Output Selection |  | 9A | 52 | 00 | Off (low)
|  | 42 | GPIO0 Output Selection |  | 9A | 53 | 00 | Off (low)
|  | 43 | GPIO2 Output Selection |  | 9A | 55 | 00 | Off (low)
|  | 44 | GPIO Output Control |  | 9A | 56 | 00 | Output low
|  | 45 | GPIO Output Inversion |  | 9A | 57 | 00 | Non-inverted
|  | 46 | DAC Mode |  | 9A | 79 | 00 | Mode1
|  | 47 | Page Select |  | 9A | 00 | 01 | Select Page 1
|  | 48 | Analog Gain Control |  | 9A | 02 | 00 | 0dB
|  | 49 | UVP Control |  | 9A | 05 | 00 | Enabled
|  | 50 | Analog Mute Control |  | 9A | 06 | 01 | Disabled
|  | 51 | Analog +10% Gain |  | 9A | 07 | 00 | Normal amplitude
|  | 52 | VCOM Reference Ramp-Up |  | 9A | 08 | 00
|  | 53 | VCOM Power-Down Control |  | 9A | 09 | 00
|  | 54 | Coefficient Data setting |  | 9A | Please refer to "Coeff" sheet
|  | 56 | Page Select |  | 9A | 00 | 2C | Select Page 44
|  | 57 | Adaptive mode |  | 9A | 01 | 00 | Disable
|  | 58 | Adaptive mode |  | 9A | 01 | 04 | Enable
|  | 59 | Page Select |  | 9A | 00 | 00 | Select Page 0
|  | 60 | DSP Program Selection |  | 9A | 2B | 1F
|  | 61 | Stanby Request |  | 9A | 02 | 00 | Normal operation