## Sheet1
GC4016 Gain Calculations
(4 channel tuner version)
x | 1 | Interpolation Factor - zero stuffing+1 (enter)
x | 32 | Total Decimation (enter) - complex, enter 2x for Split IQ
|  | 8 | CIC Decimation
|  | 2 | CFIR Decimation
|  | 2 | PFIR Decimation
x | 0 | Input Gain(dB) - assumed in the range of +/-6dB, for > 6dB use Coarse Gain, for attenuation affect Scale, BigScale (enter)
| -0.00014668 | Final Gain in dB
| 0.00014668 | Gain Error in dB
Adjusting the Scale, Big Scale, and Shift to Normalize the CIC Gain
Nzeros = Interpolation Factor - 1
| 0 | Nzeros |  | **
N = CIC Decimation
| 8 | N |  |  | 7 | **
Temp1 = 62 - (5*log2(N) )+ log2(Nzeros+1)
| 47 | Temp1
Adjust for Big Scale as 6*Big Scale
Big_scale = INT((Temp1-Shift) / 6)
|  | BigScale not bounded |  | 7
| 7 | Big_scale | **
|  | Set Shift = 4, insure MIX20B is ON if dec <3104 |  |  |  |  | MIX20B | 1 | **
| 4 | Shift | **
Adjust for Scale
Scale = Temp1 - (6*Bscale) - 4
|  | Scale not bounded |  | 1
| 1 | Scale | **
| 1 | Corrected CIC Voltage Gain
| 0 | Corr CIC Gain dB
|  | 0 | Coarse Gain (used to adjust gain up), voltage gain DB
|  | 0 | Coarse Gain unbounded
| 0 | Coarse Gain Setting - not adjusted up, for communication SQRT(CICDecimation) may adjust gain | [7 empty] | **
| 0 | Corr Coarse Gain dB
x | 59993 | CFIR Coefficient Sum
| 0.91542 | CFIR Fractional Gain
| -0.76759 | Corr CFIR Gain dB
x | 41417 | PFIR Coefficient Sum
| 0.63197 | PFIR Fractional Gain
| -3.986 | Corr PFIR Gain dB
x | 134782 | Resampler Coefficent Sum
x | 1 | Set to 1 -> Assumes Resampler is Bypassed
| 1 | Resampler Fractional Gain
| 0 | Corr Resampler Gain in dB
Final Shift Gain
Set to 1 -> Assumes Final Shift is Bypassed
| 1 | Final Shift Gain
| 0 | Final Shift Gain in dB
Chip Gain w/o Fine Gain to achieve 0dB error
| -4.7536 | CICGain - CoarseGain - CFIRGain - PFIRGain - ResamperGain - FinalShiftGain
Correction Fine Gain Needed in dB
4.7536
| 1.7285 | Fine Gain Ratio
|  | Calculated Fine Gain counts |  |  | 1770 | **
| 4.7535 | Fine Gain in dB
| -0.00014668 | Total Gain in dB
| 0.00014668 | Gain Error in dB
Mixer Freq
| Fclk | 100000000
| Ftune | 15000000
| Freqword | 26666666