## Enter Parameters and See Result
TPS51650 (IMVP-7 CPU and GPU Vcore) Design Procedure with DCR Sensing Temperature Compensation
INSTRUCTIONS
1. When you open this file Click on 'Enable Macros' when the prompt appears
2. This Program has a Macro to calculate an optimized set of DCR sense component values.
3. You need the Excel Add-in "Solver" to use this Program. Go to Tools -> Add-in. Check the box "Solver" and "Analysis Toolpak"
4. Enter the parameters in Green Cells
5. DO NOT CHANGE ANY CELLS OTHER THAN GREEN CELLS
6. The Program automatically selects the TRIPSEL selection
7. Run the Macro (By pressing CTRL+q) for correct DCR sense values. The DCR sense and some of the results will update only after running the macro. | [8 empty] | CPU-Vcore LOADLINE vs Temperature | GFX-Vcore LOADLINE vs Temperature
8. Use the 'PASS' / 'FAIL' criteria as a guideline only. Judgement should be made based on actual numbers.
9. When you get an 'ERROR!' in the results, the input parameters must be adjusted to get a correct result.
Enter the parameters in Green Cells |  |  |  |  | RUN MACRO (CTRL+q) for Correct DCR sense values
DO NOT CHANGE any other cells |  |  |  |  | CPU
[5 empty] | Rsequ | 20 | kW
Processor Requirements |  |  |  |  | Rseries | 30 | kW
| CPU | GFX |  |  | Rpar | 200 | kW
Number of phases | 2 | 1 |  |  | Csense | 18.8077 | nF
VID_Vcore_HFM (0 A) | 1.35 | 1.35 | V |  | Divider Ratio | 0.79804 | If Divide Ratio is lower than 0.75, try increasing OCL and run macro again.
R_Loadline | 1.9 | 3.9 | mV/A |  | TEMP COMPENSATION | PASS
Maximum Current (Icc_max) | 53 | 33 | A
Per phase Maximum Current | 26.5 | 33 | A |  | GFX
Thermal Design Current (I_TDC_total) | 32 | 21.5 | A |  | Rsequ | 17.3662 | kW
Per phase Thermal Design Current | 16 | 21.5 | A |  | Rseries | 28.8105 | kW
SetVID Fast Slew Rate (Typical) | 8 |  | mV/ms |  | Rpar | 163.871 | kW
[5 empty] | Csense | 73.6814 | nF
[5 empty] | Divider Ratio | 0.79909 | If Divide Ratio is lower than 0.75, try increasing OCL and run macro again.
Load Current for Bode Plot | 20 | 20 | A |  | TEMP COMPENSATION | PASS
[9 empty] | CPU-Vcore OVER-CURRENT LIMIT Vs Temperature | GFX-Vcore OVER-CURRENT LIMIT Vs Temperature
System Requirements
Vin max | 13 |  | V |  | Pin 1 (CTHERM)to GND | 100 | kW | NTC for VR_HOT flag and Thermal Shutdown.
[5 empty] | Pin 1 (CTHERM) to VREF | 15.6808 | kW | Sets the IMVP Thermal Shutdown Level for CPU-Vcore
Vin_min | 10 |  | V |  | Pin 2 (COCP-R) to GND | 56 | kW | Selects the OCP level for CPU-Vcore
[5 empty] | Pin 2 (COCP-R) to VREF | 39.2 | kW | Sets the OSR/USR for CPU-Vcore
Freq | 450 | 495 | kHz |  | Pin 3 (CF-IMAX) to GND | 56 | kW | Selects the Frequency for CPU-Vcore
[5 empty] | Pin 3 (CF-IMAX) to VREF | 213.434 | kW | Sets the Icc_max for CPU-Vcore
[5 empty] | Pin 4 to Pin 9 (CCSP-N) |  |  | See DCR sensing for CPU
Inductor |  |  |  |  | Pin 10 (CCOMP) to VREF | 12.0966 | kW | Sets the DROOP for CPU-Vcore
Minimum Recommended Inductance | 0.25363 | 0.18516 | mH | DO NOT CHANGE | Pin 11, Pin 12 |  |  | Voltage sense Feedback, CPU
[5 empty] | Pin 13 (GOCP-R) to GND | 24 | kW | Selects the OCP level for GFX-Vcore
Maximum Recommended Inductance | 0.50726 | 0.37031 | mH |  | Pin 13 (GOCP-R) to VREF | 1.5 | kW | Sets the OSR/USR for GFX-Vcore
Chosen Inductance, L | 0.36 | 0.33 | mH | PASS | Pin 14 (VREF) to GND | 0.33 | mF | VREF to Analog Ground By-pass capacitor
Inductor DCR, L_DCR | 1.2 | 0.32 | mW | PASS | Pin 15 (V3R3V) to GND | 1 | mF | 3.3V supply by-pass capacitor
[5 empty] | Pin 16 |  |  | VR_ON logic
Bulk Capacitor |  |  |  |  | Pin 17, Pin 23 |  |  | CPGOOD and GPGOOD need external pull-up
Output Capacitor, Bulk | 470 | 470 | mF |  | Pin 18-Pin 21 |  |  | SVID lines. Pull-up per Intel Spec
ESR of Bulk Output capacitor | 4 | 4 | mW |  | Pin 22 (SLEWA) to GND | 20 | kW | DO NOT CHANGE THIS VALUE at present
Total No. of Output Capacitors | 1 | 1 |  |  | Pin 22 (SLEWA) to VREF |  | kW | This resistor can be left open at present
ESL of Bulk Capacitor | 0.5 | 0.5 | nH |  | Pin 24 (GF-IMAX) to GND | 56 | kW | Selects the Frequency for GFX-Vcore
[5 empty] | Pin 24 (GF-IMAX) to VREF | 376.7273 | kW | Sets the Icc_max for GFX-Vcore
DCR power loss |  |  |  |  | Pin 25, Pin 26 |  |  | Voltage sense Feedback, GFX
Max. allowed DCR power loss | 0.648 | 0.87075 | W | DO NOT CHANGE | Pin 27 (GCOMP to VREF) | 1.5736 | kW | Sets the DROOP for GFX-Vcore
DCR Power loss (TDC) | 0.43008 | 0.20709 | W |  | Pin 28 to Pin 31 (GCSP-N) |  |  | See DCR sensing for GFX
[5 empty] | Pin 32 (GTHERM) to GND | 100 | kW | NTC for VR_HOT flag and Thermal Shutdown.
[5 empty] | Pin 32 (GTHERM) to VREF | 15.6808 | kW | Sets the IMVP Thermal Shutdown Level for GFX-Vcore
[5 empty] | Pin 33 (GSKIP) to GND | 100 | kW | Resistor to GND sets OSR and USR enabled
DCR Temperature Compensation |  |  |  |  | Pin 33 (GSKIP) to VREF |  | kW | Program this resistor to turn OSR off or USR off.
B value of DCR thermal compensation NTC | 4250 | 4250 | K |  | Pin 34-36, |  |  | PWM outputs,
Resistance of NTC at 25C | 100 | 100 | kW |  | Pin 38-48 |  |  | Gate-drive outputs
TCR_cu | 0.0039 |  | ppm/C | DO NOT CHANGE | Pin 37 | 10 | kW | Optional Resistor from Input voltage to VBAT pin
[5 empty] | Pin 48 (V5) to 5VDRV | 10 | ohm | External Filter Resistor for 5V Analog Supply voltage
Over Current Limit (TRIPSEL) |  |  |  |  | Pin 10 (CCOMP) to VREF | 100 | pF | Noise Filter at CCOMP-VREF (CPU-Vcore)
Min. Over Current Limit (OCL) Target | 55 | 33 | A |  | Pin 27 (GCOMP to VREF) | 100 | pF | Noise Filter at GCOMP-VREF (GFX-Vcore)
[5 empty] | Pin 43 (V5DRV) to GND | 4.7 | mF | 5V Driver Supply By-pass cap
[5 empty] | Pin 48 (V5) to GND | 2.2 | mF | V5 to Analog Ground by-pass cap
Overshoot Reduction
Select Oversoot Reduction | Level 5 | Level 8 (USR OFF) |  |  | Pin 46 to Pin 45 and Pin 39 to Pin 40 | 1 | mF | Boot capacitor for CPU-Vcore Phase 1and 2 High-side drive. Add 2 ohm series resistor if necessary to reduce ringing.
OSR/USR setting level at COCP-R and GOCP-R | 1 | 1.6 | V | DO NOT CHANGE |  | 1 | mF | TPS51601 Boot capacitor for CPU-Vcore Phase 3 High-side drive Add 2 ohm series resistor if necessary to reduce ringing.
Thermal Shutdown | [5 empty] | 1 | mF | TPS51601 Boot capacitor for GFX-Vcore High-side drive Add 2 ohm series resistor if necessary to reduce ringing.
IMVP-7 Thermal Shutdown voltage (Voltage at which VR_HOT is active) | 105 | 105 | oC |  |  | 2.2 | mF | TPS51601 5V Driver by-pass cap for CPU-Vcore Phase 3
Resistance of Thermal Shutdown NTC at 25C | 100 | 100 | kW |  |  | 2.2 | mF | TPS51601 5V Driver by-pass cap for GFX-Vcore
B value of Thermal shutdown NTC | 4250 | 4250
[5 empty] | R_sequ | 20 | kW | CPU-Vcore Current sensing parts. For C_sense, use the next higher available standard value but make sure it is not too high.
[5 empty] | R_series (with NTC) | 30 | kW
Current Monitor (IMON) |  |  |  |  | R_NTC | 100 | kW
IMON voltage at Icc_max | 1.35 | 1.35 | V |  | R_par | 200 | kW
[5 empty] | C_sense | 18.8077 | nF
[5 empty] | R_sequ | 17.3662 | kW | GFX-Vcore Current sensing parts. For C_sense, use the next higher available standard value but make sure it is not too high.
[5 empty] | R_series (with NTC) | 28.8105 | kW
[5 empty] | R_NTC | 100 | kW
[5 empty] | R_par | 163.871 | kW
[5 empty] | C_sense | 73.6814 | nF
|  | 25 | 100 | 100
|  | 30 | 79.03 | 79.03
|  | 35 | 62.9365 | 62.9365
|  | 40 | 50.4862 | 50.4862
|  | 45 | 40.7805 | 40.7805
|  | 50 | 33.1592 | 33.1592
|  | 55 | 27.1328 | 27.1328
|  | 60 | 22.3357 | 22.3357
|  | 65 | 18.493 | 18.493
|  | 70 | 15.3958 | 15.3958 |  | 4 | 0.4
|  | 75 | 12.8851 | 12.8851 |  | 8 | 0.6
|  | 80 | 10.8383 | 10.8383 |  | 12 | 0.8
|  | 85 | 9.1608 | 9.1608 |  | 16 | 1
|  | 90 | 7.7789 | 7.7789 |  | 20 | 1.2
|  | 95 | 6.6349 | 6.6349 |  | 24 | 1.4
|  | 100 | 5.6833 | 5.6833 |  | 28 | 1.6
|  | 105 | 4.8881 | 4.8881
|  | 110 | 4.2208 | 4.2208
|  | 115 | 3.6584 | 3.6584
|  | 120 | 3.1825 | 3.1825
|  | 125 | 2.7782 | 2.7782
| 250 | 20 | 275 | 20 | Level 1 (Most Reduction) | 0.2 | 1
| 300 | 24 | 330 | 24 | Level 2 | 0.4 | 2
| 350 | 30 | 385 | 30 | Level 3 | 0.6 | 3
| 400 | 39 | 440 | 39 | Level 4 | 0.8
| 450 | 56 | 495 | 56 | Level 5 | 1
| 500 | 75 | 550 | 75 | Level 6 | 1.2
| 550 | 100 | 605 | 100 | Level 7 (Least Reduction) | 1.4
| 600 | 150 | 660 | 150 | Level 8 (USR OFF) | 1.6

## Intermediate Calculations
Intermediate Calculations
| CPU | GFX
System
Dmin | 0.135 | 0.135
Iin_DC_max | 8.9437 | 5.5687 | A
Inductor
Inductor current ripple | 7.4679 | 7.4062 | A
Inductor Saturation Current rating | 45.351 | 55.0547 | A
Icl_Valley*L_DCR*(IF(B_NTC>4199,0.95,0.89))
Over Current Limit
Min. Over Current Limit (OCL) Target in single phase | 27.5 | 33 | A
Valley current limit | 23.766 | 29.2969 | A
DCR * Valley current | 28.5192 | 9.375
TRIPSEL voltage target | 27.0933 | 8.9063 | mV
TRIPSEL closest match | 23.1 | 8.1 | mV
TRIPSEL Setting | 56 | 24 | kW
Over Current Limit
Effective bulk Capacitor | 470 | 470
Effective ESR | 4 | 4
Effective ESL | 0.5 | 0.5
Load resistance for Bode Plot | 0.0675 | 0.0675

## DCR sense calculations-CPU
Coming from other sheets
Calculated in this sheet
|  | F | 450000 | Hz |  |  |  | result | target |  | Vin(min) | 10 | V
|  | B:Rth | 4250 | K |  |  | V Slope | -0.00035158 | 0 |  | TRIPSELmin | 23.1 | mV
|  | Rth25 | 100000 | ohm |  |  | Rcs_eff | 0.95765 | 0.92338 |  | OCL Target | 27.5 | A/phase
|  | LDCR | 0.0012 | ohm |  |  | Σ Sq. Err. | 0.00087403 |  |  | Vcore | 1.35 | V
|  | TCR_cu | 0.0039 | 3900ppm/degC |  |  | RMSE | 0.0032067 | 0.001 |  | Ip-p | 7.4679 | A
|  | Rsequ | 20000 | ohm | [6 empty] | Ivalley | 23.766 | A
|  | Rseries | 30000 | ohm |  |  | Max | 0.95924 |  |  | Rcs(max) | 0.97198 | mΩ
|  | Rpar | 200000 | ohm |  |  | Min | 0.92709 |  |  | Vcs_p-p | 7.1517 | mV
|  | I | 1 | A |  |  | R | 0.032146
|  | L | 3.6e-07 | H |  |  | R% | 3.3568 |  |  | Rsequ_guess | 20000
|  | Csense | 1.8808e-08 | F | [6 empty] | Rseries_guess | 30000
|  | Rseqmin | 1000 | [7 empty] | Rpar_guess | 200000
Temp | B | Rth | R1 | R2 | R3 | DCR | V1 | Rnet1 | Rnet2 | Vout | Vapp | SqrErr |  | Loadline | OCL | LL Target | OCL Target
-40 |  | 5344207.629 | 20000 | 30000 | 200000 | 0.00093083 | 0.93083 | 192824.0922 | 212824.0922 | 0.84336 | 0.97171 | 0.016474 |  | 1.6733 | 62.2488 | 1.9 | 55
-35 |  | 3643019.2339 | 20000 | 30000 | 200000 | 0.0009492 | 0.9492 | 189672.1401 | 209672.1401 | 0.85866 | 0.96995 | 0.012386 |  | 1.7036 | 61.2728 | 1.9 | 55
-30 |  | 2522831.482 | 20000 | 30000 | 200000 | 0.00096793 | 0.96793 | 185469.5065 | 205469.5065 | 0.87371 | 0.96819 | 0.0089268 |  | 1.7335 | 60.3458 | 1.9 | 55
-25 |  | 1773166.116 | 20000 | 30000 | 200000 | 0.00098703 | 0.98703 | 180031.6111 | 200031.6111 | 0.88834 | 0.96644 | 0.0060991 |  | 1.7625 | 59.4752 | 1.9 | 55
-20 |  | 1263756.8515 | 20000 | 30000 | 200000 | 0.0010065 | 1.0065 | 173221.8801 | 193221.8801 | 0.90232 | 0.96468 | 0.0038886 |  | 1.7902 | 58.6694 | 1.9 | 55
-15 |  | 912596.138 | 20000 | 30000 | 200000 | 0.0010264 | 1.0264 | 164992.0049 | 184992.0049 | 0.9154 | 0.96292 | 0.0022585 |  | 1.8162 | 57.9379 | 1.9 | 55
-10 |  | 667220.8076 | 20000 | 30000 | 200000 | 0.0010466 | 1.0466 | 155417.8864 | 175417.8864 | 0.92728 | 0.96116 | 0.0011479 |  | 1.8398 | 57.291 | 1.9 | 55
-5 |  | 493554.9375 | 20000 | 30000 | 200000 | 0.0010673 | 1.0673 | 144717.3975 | 164717.3975 | 0.93767 | 0.9594 | 0.00047229 |  | 1.8604 | 56.7389 | 1.9 | 55
0 |  | 369145.4675 | 20000 | 30000 | 200000 | 0.0010883 | 1.0883 | 133238.2499 | 153238.2499 | 0.94627 | 0.95765 | 0.00012934 |  | 1.8774 | 56.2911 | 1.9 | 55
5 |  | 278995.3189 | 20000 | 30000 | 200000 | 0.0011098 | 1.1098 | 121413.8156 | 141413.8156 | 0.95283 | 0.95589 | 9.3397e-06 |  | 1.8904 | 55.955 | 1.9 | 55
10 |  | 212957.5956 | 20000 | 30000 | 200000 | 0.0011317 | 1.1317 | 109697.9025 | 129697.9025 | 0.95717 | 0.95413 | 9.2625e-06 |  | 1.8991 | 55.7351 | 1.9 | 55
15 |  | 164082.5515 | 20000 | 30000 | 200000 | 0.001154 | 1.154 | 98498.4241 | 118498.4241 | 0.95924 | 0.95237 | 4.7168e-05 |  | 1.9032 | 55.6311 | 1.9 | 55
20 |  | 127554.6211 | 20000 | 30000 | 200000 | 0.0011768 | 1.1768 | 88128.9805 | 108128.9805 | 0.95912 | 0.95061 | 7.2331e-05 |  | 1.9029 | 55.6371 | 1.9 | 55
25 |  | 100000 | 20000 | 30000 | 200000 | 0.0012 | 1.2 | 78787.8788 | 98787.8788 | 0.95706 | 0.94886 | 6.7218e-05 |  | 1.8988 | 55.741 | 1.9 | 55
30 |  | 79030.0263 | 20000 | 30000 | 200000 | 0.0012236 | 1.2236 | 70562.7395 | 90562.7395 | 0.95337 | 0.9471 | 3.9272e-05 |  | 1.8915 | 55.9279 | 1.9 | 55
35 |  | 62936.5149 | 20000 | 30000 | 200000 | 0.0012476 | 1.2476 | 63451.6424 | 83451.6424 | 0.94862 | 0.94534 | 1.0775e-05 |  | 1.8821 | 56.1701 | 1.9 | 55
40 |  | 50486.1974 | 20000 | 30000 | 200000 | 0.0012721 | 1.2721 | 57390.487 | 77390.487 | 0.94339 | 0.94358 | 3.7952e-08 |  | 1.8717 | 56.4404 | 1.9 | 55
45 |  | 40780.5435 | 20000 | 30000 | 200000 | 0.0012972 | 1.2972 | 52278.8991 | 72278.8991 | 0.93822 | 0.94183 | 1.2988e-05 |  | 1.8615 | 56.7101 | 1.9 | 55
50 |  | 33159.1918 | 20000 | 30000 | 200000 | 0.0013226 | 1.3226 | 48000.7492 | 68000.7492 | 0.93363 | 0.94007 | 4.1378e-05 |  | 1.8524 | 56.952 | 1.9 | 55
55 |  | 27132.7719 | 20000 | 30000 | 200000 | 0.0013486 | 1.3486 | 44438.3433 | 64438.3433 | 0.93005 | 0.93831 | 6.8142e-05 |  | 1.8453 | 57.1425 | 1.9 | 55
60 |  | 22335.7377 | 20000 | 30000 | 200000 | 0.0013751 | 1.3751 | 41481.0349 | 61481.0349 | 0.9278 | 0.93655 | 7.6542e-05 |  | 1.8408 | 57.263 | 1.9 | 55
65 |  | 18492.9526 | 20000 | 30000 | 200000 | 0.0014022 | 1.4022 | 39029.6401 | 59029.6401 | 0.92709 | 0.93479 | 5.9281e-05 |  | 1.8394 | 57.3011 | 1.9 | 55
70 |  | 15395.8158 | 20000 | 30000 | 200000 | 0.0014297 | 1.4297 | 36998.0357 | 56998.0357 | 0.92805 | 0.93304 | 2.4876e-05 |  | 1.8413 | 57.2499 | 1.9 | 55
75 |  | 12885.0651 | 20000 | 30000 | 200000 | 0.0014578 | 1.4578 | 35313.0524 | 55313.0524 | 0.9307 | 0.93128 | 3.2917e-07 |  | 1.8465 | 57.1078 | 1.9 | 55
80 |  | 10838.2905 | 20000 | 30000 | 200000 | 0.0014865 | 1.4865 | 33913.4532 | 53913.4532 | 0.93504 | 0.92952 | 3.0493e-05 |  | 1.8552 | 56.8775 | 1.9 | 55
85 |  | 9160.8008 | 20000 | 30000 | 200000 | 0.0015157 | 1.5157 | 32748.5112 | 52748.5112 | 0.941 | 0.92776 | 0.00017526 |  | 1.867 | 56.5646 | 1.9 | 55
90 |  | 7778.8942 | 20000 | 30000 | 200000 | 0.0015455 | 1.5455 | 31776.4908 | 51776.4908 | 0.94849 | 0.926 | 0.00050575 |  | 1.8818 | 56.1768 | 1.9 | 55
95 |  | 6634.8646 | 20000 | 30000 | 200000 | 0.0015758 | 1.5758 | 30963.2012 | 50963.2012 | 0.95742 | 0.92425 | 0.0011005 |  | 1.8996 | 55.7227 | 1.9 | 55
100 |  | 5683.2718 | 20000 | 30000 | 200000 | 0.0016068 | 1.6068 | 30280.6997 | 50280.6997 | 0.96768 | 0.92249 | 0.0020419 |  | 1.9199 | 55.2112 | 1.9 | 55
105 |  | 4888.138 | 20000 | 30000 | 200000 | 0.0016384 | 1.6384 | 29706.1728 | 49706.1728 | 0.97916 | 0.92073 | 0.0034141 |  | 1.9427 | 54.6512 | 1.9 | 55
110 |  | 4220.8265 | 20000 | 30000 | 200000 | 0.0016706 | 1.6706 | 29220.9937 | 49220.9937 | 0.99178 | 0.91897 | 0.0053006 |  | 1.9677 | 54.051 | 1.9 | 55
115 |  | 3658.4277 | 20000 | 30000 | 200000 | 0.0017034 | 1.7034 | 28809.9411 | 48809.9411 | 1.0054 | 0.91721 | 0.0077837 |  | 1.9948 | 53.418 | 1.9 | 55
120 |  | 3182.524 | 20000 | 30000 | 200000 | 0.0017369 | 1.7369 | 28460.5582 | 48460.5582 | 1.0201 | 0.91546 | 0.010944 |  | 2.0238 | 52.759 | 1.9 | 55
125 |  | 2778.2387 | 20000 | 30000 | 200000 | 0.001771 | 1.771 | 28162.6315 | 48162.6315 | 1.0356 | 0.9137 | 0.014858 |  | 2.0547 | 52.08 | 1.9 | 55
Note on H7: Rcs_eff means equivalent DCR after the compensation divider ratio.
Note on H18: Voltage across the inductor DCR.
Note on I18: Network:Rseries,RPar,Rth
Note on J18: Rnet1+Rsequ
Note on L18: Data from Approximation line

## DCR sense calculations-GFX
Coming from other sheets
Calculated in this sheet
|  | F | 495000 | Hz |  |  |  | result | target |  | Vin(min) | 10 | V
|  | B:Rth | 4250 | K |  |  | V Slope | 2.4379e-11 | 0 |  | TRIPSELmin | 8.1 | mV
|  | Rth25 | 100000 | ohm |  |  | Rcs_eff | 0.25571 | 0.26266 |  | OCL Target | 33 | A/phase
|  | LDCR | 0.00032 | ohm |  |  | Σ Sq. Err. | 5.2544e-05 |  |  | Vcore | 1.35 | V
|  | TCR_cu | 0.0039 | 3900ppm/degC |  |  | RMSE | 0.00078623 | 0.001 |  | Ip-p | 7.4062 | A
|  | Rsequ | 17366.244 | ohm | [6 empty] | Ivalley | 29.2969 | A
|  | Rseries | 28810.5083 | ohm |  |  | Max | 0.25854 |  |  | Rcs(max) | 0.27648 | mΩ
|  | Rpar | 163871.0339 | ohm |  |  | Min | 0.25245 |  |  | Vcs_p-p | 1.8938 | mV
|  | I | 1 | A |  |  | R | 0.006092
|  | L | 3.3e-07 | H |  |  | R% | 2.3824 |  |  | Rsequ_guess | 20000
|  | Csense | 7.3681e-08 | F | [6 empty] | Rseries_guess | 30000
|  | Rseqmin | 1000 | [7 empty] | Rpar_guess | 200000
Temp | B | Rth | R1 | R2 | R3 | DCR | V1 | Rnet1 | Rnet2 | Vout | Vapp | SqrErr |  | Loadline | OCL | LL Target | OCL Target
-40 |  | 5344207.629 | 17366.244 | 28810.5083 | 163871.0339 | 0.00024822 | 0.24822 | 159021.0694 | 176387.3134 | 0.22378 | 0.25571 | 0.0010193 |  | 3.4131 | 39.8988 | 3.9 | 33
-35 |  | 3643019.2339 | 17366.244 | 28810.5083 | 163871.0339 | 0.00025312 | 0.25312 | 156870.0405 | 174236.2845 | 0.22789 | 0.25571 | 0.00077385 |  | 3.4757 | 39.2464 | 3.9 | 33
-30 |  | 2522831.482 | 17366.244 | 28810.5083 | 163871.0339 | 0.00025811 | 0.25811 | 153982.0312 | 171348.2752 | 0.23195 | 0.25571 | 0.00056432 |  | 3.5377 | 38.6238 | 3.9 | 33
-25 |  | 1773166.116 | 17366.244 | 28810.5083 | 163871.0339 | 0.00026321 | 0.26321 | 150210.9135 | 167577.1575 | 0.23593 | 0.25571 | 0.00039122 |  | 3.5983 | 38.0353 | 3.9 | 33
-20 |  | 1263756.8515 | 17366.244 | 28810.5083 | 163871.0339 | 0.0002684 | 0.2684 | 145433.0994 | 162799.3434 | 0.23977 | 0.25571 | 0.0002541 |  | 3.6569 | 37.4856 | 3.9 | 33
-15 |  | 912596.138 | 17366.244 | 28810.5083 | 163871.0339 | 0.0002737 | 0.2737 | 139575.1341 | 156941.3781 | 0.24341 | 0.25571 | 0.00015128 |  | 3.7124 | 36.9803 | 3.9 | 33
-10 |  | 667220.8076 | 17366.244 | 28810.5083 | 163871.0339 | 0.0002791 | 0.2791 | 132642.2371 | 150008.4811 | 0.24679 | 0.25571 | 7.9644e-05 |  | 3.7639 | 36.5252 | 3.9 | 33
-5 |  | 493554.9375 | 17366.244 | 28810.5083 | 163871.0339 | 0.0002846 | 0.2846 | 124739.1653 | 142105.4093 | 0.24982 | 0.25571 | 3.4664e-05 |  | 3.8102 | 36.1262 | 3.9 | 33
0 |  | 369145.4675 | 17366.244 | 28810.5083 | 163871.0339 | 0.00029022 | 0.29022 | 116073.909 | 133440.153 | 0.25245 | 0.25571 | 1.0638e-05 |  | 3.8503 | 35.789 | 3.9 | 33
5 |  | 278995.3189 | 17366.244 | 28810.5083 | 163871.0339 | 0.00029594 | 0.29594 | 106938.5915 | 124304.8355 | 0.2546 | 0.25571 | 1.235e-06 |  | 3.8831 | 35.518 | 3.9 | 33
10 |  | 212957.5956 | 17366.244 | 28810.5083 | 163871.0339 | 0.00030178 | 0.30178 | 97670.0359 | 115036.2799 | 0.25622 | 0.25571 | 2.6526e-07 |  | 3.9079 | 35.316 | 3.9 | 33
15 |  | 164082.5515 | 17366.244 | 28810.5083 | 163871.0339 | 0.00030774 | 0.30774 | 88600.8029 | 105967.0469 | 0.2573 | 0.25571 | 2.542e-06 |  | 3.9243 | 35.1834 | 3.9 | 33
20 |  | 127554.6211 | 17366.244 | 28810.5083 | 163871.0339 | 0.00031381 | 0.31381 | 80015.0587 | 97381.3027 | 0.25785 | 0.25571 | 4.566e-06 |  | 3.9326 | 35.1172 | 3.9 | 33
25 |  | 100000 | 17366.244 | 28810.5083 | 163871.0339 | 0.00032 | 0.32 | 72120.4044 | 89486.6484 | 0.2579 | 0.25571 | 4.7948e-06 |  | 3.9334 | 35.1107 | 3.9 | 33
30 |  | 79030.0263 | 17366.244 | 28810.5083 | 163871.0339 | 0.00032629 | 0.32629 | 65039.3356 | 82405.5796 | 0.25753 | 0.25571 | 3.3013e-06 |  | 3.9277 | 35.1562 | 3.9 | 33
35 |  | 62936.5149 | 17366.244 | 28810.5083 | 163871.0339 | 0.0003327 | 0.3327 | 58816.9698 | 76183.2138 | 0.25686 | 0.25571 | 1.3257e-06 |  | 3.9176 | 35.2377 | 3.9 | 33
40 |  | 50486.1974 | 17366.244 | 28810.5083 | 163871.0339 | 0.00033924 | 0.33924 | 53438.1459 | 70804.3899 | 0.25603 | 0.25571 | 1.0547e-07 |  | 3.905 | 35.3395 | 3.9 | 33
45 |  | 40780.5435 | 17366.244 | 28810.5083 | 163871.0339 | 0.00034591 | 0.34591 | 48847.1504 | 66213.3944 | 0.25518 | 0.25571 | 2.767e-07 |  | 3.892 | 35.445 | 3.9 | 33
50 |  | 33159.1918 | 17366.244 | 28810.5083 | 163871.0339 | 0.0003527 | 0.3527 | 44965.488 | 62331.732 | 0.25444 | 0.25571 | 1.6173e-06 |  | 3.8806 | 35.538 | 3.9 | 33
55 |  | 27132.7719 | 17366.244 | 28810.5083 | 163871.0339 | 0.00035964 | 0.35964 | 41705.5787 | 59071.8227 | 0.25391 | 0.25571 | 3.2431e-06 |  | 3.8725 | 35.6044 | 3.9 | 33
60 |  | 22335.7377 | 17366.244 | 28810.5083 | 163871.0339 | 0.0003667 | 0.3667 | 38980.0681 | 56346.3121 | 0.25368 | 0.25571 | 4.1026e-06 |  | 3.8691 | 35.6326 | 3.9 | 33
65 |  | 18492.9526 | 17366.244 | 28810.5083 | 163871.0339 | 0.00037391 | 0.37391 | 36707.4018 | 54073.6458 | 0.25383 | 0.25571 | 3.5473e-06 |  | 3.8713 | 35.6147 | 3.9 | 33
70 |  | 15395.8158 | 17366.244 | 28810.5083 | 163871.0339 | 0.00038126 | 0.38126 | 34814.6291 | 52180.8731 | 0.25437 | 0.25571 | 1.7863e-06 |  | 3.8796 | 35.5461 | 3.9 | 33
75 |  | 12885.0651 | 17366.244 | 28810.5083 | 163871.0339 | 0.00038875 | 0.38875 | 33238.3592 | 50604.6032 | 0.25534 | 0.25571 | 1.3502e-07 |  | 3.8944 | 35.4253 | 3.9 | 33
80 |  | 10838.2905 | 17366.244 | 28810.5083 | 163871.0339 | 0.00039639 | 0.39639 | 31924.6019 | 49290.8459 | 0.25673 | 0.25571 | 1.0507e-06 |  | 3.9156 | 35.2532 | 3.9 | 33
85 |  | 9160.8008 | 17366.244 | 28810.5083 | 163871.0339 | 0.00040418 | 0.40418 | 30828.0096 | 48194.2536 | 0.25854 | 0.25571 | 8.0111e-06 |  | 3.9432 | 35.0329 | 3.9 | 33
90 |  | 7778.8942 | 17366.244 | 28810.5083 | 163871.0339 | 0.00041213 | 0.41213 | 29910.8559 | 47277.0999 | 0.26074 | 0.25571 | 2.5306e-05 |  | 3.9767 | 34.7686 | 3.9 | 33
95 |  | 6634.8646 | 17366.244 | 28810.5083 | 163871.0339 | 0.00042022 | 0.42022 | 29141.9557 | 46508.1997 | 0.26331 | 0.25571 | 5.7802e-05 |  | 4.016 | 34.4651 | 3.9 | 33
100 |  | 5683.2718 | 17366.244 | 28810.5083 | 163871.0339 | 0.00042848 | 0.42848 | 28495.6354 | 45861.8794 | 0.26623 | 0.25571 | 0.00011073 |  | 4.0605 | 34.1277 | 3.9 | 33
105 |  | 4888.138 | 17366.244 | 28810.5083 | 163871.0339 | 0.0004369 | 0.4369 | 27950.8071 | 45317.0511 | 0.26948 | 0.25571 | 0.0001895 |  | 4.11 | 33.7615 | 3.9 | 33
110 |  | 4220.8265 | 17366.244 | 28810.5083 | 163871.0339 | 0.00044549 | 0.44549 | 27490.1669 | 44856.4109 | 0.27302 | 0.25571 | 0.00029959 |  | 4.164 | 33.3715 | 3.9 | 33
115 |  | 3658.4277 | 17366.244 | 28810.5083 | 163871.0339 | 0.00045425 | 0.45425 | 27099.5158 | 44465.7598 | 0.27684 | 0.25571 | 0.00044644 |  | 4.2223 | 32.962 | 3.9 | 33
120 |  | 3182.524 | 17366.244 | 28810.5083 | 163871.0339 | 0.00046317 | 0.46317 | 26767.1931 | 44133.4371 | 0.28092 | 0.25571 | 0.00063543 |  | 4.2845 | 32.5372 | 3.9 | 33
125 |  | 2778.2387 | 17366.244 | 28810.5083 | 163871.0339 | 0.00047228 | 0.47228 | 26483.6101 | 43849.8541 | 0.28524 | 0.25571 | 0.00087182 |  | 4.3503 | 32.1006 | 3.9 | 33
Note on H7: Rcs_eff means equivalent DCR after the compensation divider ratio.
Note on H18: Voltage across the inductor DCR.
Note on I18: Network:Rseries,RPar,Rth
Note on J18: Rnet1+Rsequ
Note on L18: Data from Approximation line

## Gain-Phase calculations-CPU
index | F | 2*pi*F | ((-Gm*Rdroop)/(1+sCdroopRdroop)) | 1/(Acs*Rcs_eff) | Z_COUT | Rout*Zcout/(Rout+Zcout) | LoopGain = ((-Gm*Rdroop)/(1+sCdroopRdroop))*(1/Acs*Rcs_eff)*(Rout*Zcout/(Rout+Zcout)) | Gain dB | Phase deg | Output Impedance | Gain | Phase deg | Phase deg
(adjusted)
1 | 10 | 62.832 | -6.04829006704499+0.000459701694210152i | 87.0189 | 0.004-33.8626746322599i | 0.0674997159013723-0.000134550201259281i | -35.5261606762742+0.073516069510094i | 31.011 | 179.9727 | -0.00189999998142552+1.06607051262614e-07i | 0.0019 | 180.0881 | 180.0881
1.1 | 12.5893 | 79.1008 | -6.04829004660897+0.000578730142730574i | 87.0189 | 0.004-26.89807854909i | 0.067499549735193-0.000169388225919224i | -35.5260699522607+0.0925510069752442i | 31.011 | 179.942 | -0.00189999997056143+1.34210323600775e-07i | 0.0019 | 180.0872 | 180.0872
1.2 | 15.8489 | 99.582 | -6.04829001422008+0.000728578079353187i | 87.0189 | 0.004-21.3659032329987i | 0.0674992863813201-0.00021324626095037i | -35.5259261653577+0.116514333501327i | 31.011 | 179.9033 | -0.00189999995334301+1.68960782296732e-07i | 0.0019 | 180.0862 | 180.0862
1.3 | 19.9526 | 125.3663 | -6.04828996288713+0.000917225450789264i | 87.0189 | 0.004-16.9715401752248i | 0.0674988689980171-0.0002684593788376i | -35.5256982809074+0.146681895438576i | 31.0109 | 179.8546 | -0.00189999992605367+2.12709013233021e-07i | 0.0019 | 180.0849 | 180.0849
1.4 | 25.1189 | 157.8268 | -6.04828988152991+0.00115471841281051i | 87.0189 | 0.004-13.4809735188162i | 0.0674982075012572-0.000337966826355726i | -35.5253371145062+0.184659650508596i | 31.0109 | 179.7933 | -0.00189999988280297+2.6778476372636e-07i | 0.0019 | 180.0832 | 180.0832
1.5 | 31.6228 | 198.6922 | -6.0482897525874+0.00145370432236255i | 87.0189 | 0.004-10.7083178609031i | 0.0674971591276652-0.000425468027453924i | -35.5247647196881+0.232468905515659i | 31.0108 | 179.7162 | -0.00189999981425524+3.37121007332655e-07i | 0.0019 | 180.0811 | 180.0811
1.6 | 39.8107 | 250.1387 | -6.0482895482273+0.00183010525082147i | 87.0189 | 0.004-8.50591917716169i | 0.0674954976381269-0.000535618548240935i | -35.5238575735998+0.292653388947334i | 31.0107 | 179.6191 | -0.00189999970561444+4.24410129926699e-07i | 0.0019 | 180.0785 | 180.0785
1.7 | 50.1187 | 314.906 | -6.0482892243384+0.00230396588313858i | 87.0189 | 0.004-6.75649170659543i | 0.0674928645320696-0.00067427594258657i | -35.5224199407964+0.36841357802012i | 31.0105 | 179.4968 | -0.00189999953343046+5.34300551825701e-07i | 0.0019 | 180.0752 | 180.0752
1.8 | 63.0957 | 396.4431 | -6.04828871100916+0.00290052095201748i | 87.0189 | 0.004-5.36687205707697i | 0.0674886917857572-0.000848807538960176i | -35.5201416896127+0.463774870373975i | 31.0102 | 179.3429 | -0.00189999926053742+6.72644251396021e-07i | 0.0019 | 180.071 | 180.071
1.9 | 79.4328 | 499.0923 | -6.04828789743732+0.00365153904275762i | 87.0189 | 0.004-4.26305791499586i | 0.0674820795474755-0.0010684745031546i | -35.5165315157335+0.583797433583569i | 31.0098 | 179.1491 | -0.00189999882803157+8.4680836089222e-07i | 0.0019 | 180.0657 | 180.0657
2 | 100 | 628.32 | -6.04828660801329+0.00459701431305639i | 87.0189 | 0.004-3.38626715220759i | 0.067471602665755-0.00134490853376187i | -35.5108113097592+0.734836671499759i | 31.0091 | 178.9052 | -0.00189999814255716+1.06606740662319e-06i | 0.0019 | 180.0591 | 180.0591
2.1 | 125.8925 | 791.008 | -6.04828456441506+0.00578729618167292i | 87.0189 | 0.004-2.68980746336003i | 0.0674550049812043-0.00169269842476702i | -35.5017492455258+0.924863727753827i | 31.0079 | 178.5983 | -0.00189999705615639+1.34209703872753e-06i | 0.0019 | 180.0508 | 180.0508
2.2 | 158.4893 | 995.8201 | -6.04828132553296+0.00728577032712432i | 87.0189 | 0.004-2.13658983036891i | 0.0674287171278745-0.00213010153374043i | -35.4873965074767+1.16385425066524i | 31.0062 | 178.2119 | -0.00189999533433462+1.68959545780059e-06i | 0.0019 | 180.0403 | 180.0403
2.3 | 199.5262 | 1253.6632 | -6.04827619225788+0.00917223362468175i | 87.0189 | 0.004-1.69715339695919i | 0.0673870980993645-0.0026798859326762i | -35.4646731980049+1.46424859082834i | 31.0033 | 177.7258 | -0.00189999260544967+2.12706546068319e-06i | 0.0019 | 180.0271 | 180.0271
2.4 | 251.1886 | 1578.2685 | -6.048268056583+0.011547142460678i | 87.0189 | 0.004-1.34809657063872i | 0.0673212477062592-0.00337028467392723i | -35.4287199582343+1.84147331559621i | 30.9988 | 177.1144 | -0.00189998828050529+2.67779841118569e-06i | 0.0019 | 180.0105 | 180.0105
2.5 | 316.2278 | 1986.9223 | -6.0482551624521+0.0145369600863565i | 87.0189 | 0.004-1.07083080256377i | 0.0672171605653781-0.00423598851430538i | -35.3718900753171+2.31448385294048i | 30.9917 | 176.3457 | -0.00189998142604798+3.37111185543069e-06i | 0.0019 | 179.9896 | 179.9896
2.6 | 398.1072 | 2501.387 | -6.04823472674442+0.0183008866281212i | 87.0189 | 0.004-0.850590679529624i | 0.0670528899477459-0.00531898801638146i | -35.2822009872297+2.90622506576198i | 30.9805 | 175.38 | -0.0018999705627606+4.24390533209676e-06i | 0.0019 | 179.9633 | 179.9633
2.7 | 501.1872 | 3149.0596 | -6.04820233861331+0.0230393278588763i | 87.0189 | 0.004-0.675647611875028i | 0.0667942732998497-0.00666884698731485i | -35.1410004808354+3.64378156123671i | 30.9627 | 174.1684 | -0.00189995334635225+5.34261452276987e-06i | 0.0019 | 179.9301 | 179.9301
2.8 | 630.9573 | 3964.4312 | -6.04815100759533+0.0290045491488598i | 87.0189 | 0.004-0.53668524331426i | 0.0663886941145674-0.00834155901426593i | -34.919560759466+4.55775467248311i | 30.9347 | 172.6512 | -0.00189992606204716+6.72566240835628e-06i | 0.0018999 | 179.8884 | 179.8884
2.9 | 794.3282 | 4990.9232 | -6.04806965519909+0.036514072831478i | 87.0189 | 0.004-0.42630332099262i | 0.0657564757613777-0.0103953870371449i | -34.574379575952+5.67999259102296i | 30.8907 | 170.7572 | -0.00189988282401753+8.46652719781636e-06i | 0.0018999 | 179.8358 | 179.8358
3 | 1000 | 6283.2 | -6.04794072482292+0.0459675142373259i | 87.0189 | 0.004-0.338623605036759i | 0.0647802071981082-0.0128809236857284i | -34.0413521522322+7.03816560810766i | 30.8219 | 168.4039 | -0.00189981430811127+1.06575689472821e-05i | 0.0018998 | 179.7697 | 179.7697
3.1 | 1258.9254 | 7910.0801 | -6.04773639520699+0.0578677166641064i | 87.0189 | 0.004-0.26897683084633i | 0.0632943639125007-0.0158212400910287i | -33.2301041649105+8.6449304512436i | 30.715 | 165.5014 | -0.00189970574722896+1.34147759020638e-05i | 0.0018998 | 179.6865 | 179.6865
3.2 | 1584.8932 | 9958.2009 | -6.04741258286937+0.0728472383818315i | 87.0189 | 0.004-0.213654053727444i | 0.06108215288322-0.0191776091287142i | -32.022268657401+10.4792193004989i | 30.5509 | 161.9615 | -0.0018995337639145+1.68835982475542e-05i | 0.0018996 | 179.5818 | 179.5818
3.3 | 1995.2623 | 12536.6322 | -6.04689944592295+0.091701457836797i | 87.0189 | 0.004-0.169709134062991i | 0.0578940186183248-0.0228003186308994i | -30.2815890093783+12.4593891382711i | 30.3028 | 157.7152 | -0.00189926137467527+2.124601089088e-05i | 0.0018994 | 179.4501 | 179.4501
3.4 | 2511.8864 | 15782.6848 | -6.04608635702307+0.115429772359576i | 87.0189 | 0.004-0.134801844634883i | 0.0535086389484151-0.0263784794224657i | -27.8872196804669+14.4158232957625i | 29.9366 | 152.7415 | -0.00189883013327005+2.67288463006754e-05i | 0.001899 | 179.2844 | 179.2844
3.5 | 3162.2777 | 19869.223 | -6.04479814577037+0.145286511588774i | 87.0189 | 0.004-0.107073244990995i | 0.0478478762913325-0.0294296035867344i | -24.796484420651+16.0852476796873i | 29.4131 | 147.1035 | -0.00189814783087045+3.36131794869795e-05i | 0.0018984 | 179.0763 | 179.0763
3.6 | 3981.0717 | 25013.8697 | -6.04275759260183+0.182843137906704i | 87.0189 | 0.004-0.085046686087441i | 0.0411114303396856-0.0313882573454173i | -21.1183897274894+17.1591404995425i | 28.6948 | 140.9769 | -0.00189706938138016+4.22439664074515e-05i | 0.0018975 | 178.815 | 178.815
3.7 | 5011.8723 | 31490.5963 | -6.03952635426471+0.230062785598094i | 87.0189 | 0.004-0.0675491733423525i | 0.033828978452455-0.031810484910898i | -17.1420869465401+17.3953514662216i | 27.7557 | 134.6481 | -0.00189536746716731+5.30379259880719e-05i | 0.0018961 | 178.4876 | 178.4876
3.8 | 6309.5734 | 39644.3119 | -6.03441225919516+0.28938663524854i | 87.0189 | 0.004-0.0536489003970511i | 0.0267298692850508-0.0305912263202946i | -13.2657204526035+16.7368171152442i | 26.5906 | 128.4657 | -0.001892688330285+6.64852610637583e-05i | 0.0018939 | 178.0785 | 178.0785
3.9 | 7943.2823 | 49909.2316 | -6.02632468192481+0.363827916817689i | 87.0189 | 0.004-0.0426056270295981i | 0.0204740352351781-0.0280219680486297i | -9.84950054239254+15.3430491404656i | 25.2169 | 122.7607 | -0.00188848733478599+8.31363254618142e-05i | 0.0018903 | 177.5693 | 177.5693
4 | 10000 | 62832 | -6.01355104793235+0.457061346977421i | 87.0189 | 0.004-0.0338312586636759i | 0.0154331825430617-0.02463616740112i | -7.09621969906949+13.5057537251111i | 23.6691 | 117.7781 | -0.00188194026707071+0.000103556524767398i | 0.0018848 | 176.9401 | 176.9401
4.1 | 12589.2541 | 79100.8015 | -5.99341675332695+0.573479596111863i | 87.0189 | 0.004-0.0268585281879035i | 0.0116562380465908-0.0209773602034156i | -5.03235785017719+11.5222366494186i | 21.9889 | 113.651 | -0.00187183381836432+0.000128220709052127i | 0.0018762 | 176.1707 | 176.1707
4.2 | 15848.9319 | 99582.0091 | -5.96178076414222+0.718157159866906i | 87.0189 | 0.004-0.0213161122782552i | 0.00897768551540967-0.0174471080606558i | -3.56718715436305+9.61239244526363i | 20.217 | 110.416 | -0.00185646038108436+0.000157304305992903i | 0.0018631 | 175.2455 | 175.2455
4.3 | 19952.6231 | 125366.3218 | -5.91231954245463+0.896605485321283i | 87.0189 | 0.004-0.016908857077021i | 0.00715130556828002-0.0142717125724583i | -2.56572800705899+7.90052128829432i | 18.3886 | 108.0462 | -0.00183358993302093+0.000190325140851595i | 0.0018434 | 174.1623 | 174.1623
4.4 | 25118.8643 | 157826.8483 | -5.83558808164004+1.11411012690137i | 87.0189 | 0.004-0.0134020601735973i | 0.00593912086804044-0.0115390574330918i | -1.89722887697658+6.43540044392641i | 16.5335 | 106.4801 | -0.00180066933214176+0.000225633150460979i | 0.0018148 | 172.9454 | 172.9454
4.5 | 31622.7766 | 198692.2299 | -5.71797441859819+1.37431314759991i | 87.0189 | 0.004-0.0106089718452773i | 0.00514893253016929-0.00925147859175401i | -1.45556891592608+5.21904473764489i | 14.6771 | 105.6371 | -0.00175546309034117+0.000259896272063378i | 0.0017746 | 171.6656 | 171.6656
4.6 | 39810.7171 | 250138.6974 | -5.54097993731571+1.67660235131271i | 87.0189 | 0.004-0.00838084995353003i | 0.00463987675496659-0.00736812952415417i | -1.16222849770307+4.22963265793698i | 12.8422 | 105.4181 | -0.0016972463156599+0.00028800817050504i | 0.0017215 | 170.4556 | 170.4556
4.7 | 50118.7234 | 314905.9626 | -5.28185796792858+2.0120103563702i | 87.0189 | 0.004-0.00659903888273207i | 0.00431445271242651-0.005831662704579i | -0.961990952771629+3.43574595343881i | 11.0482 | 105.6956 | -0.00162818108655164+0.000304024335408082i | 0.0016563 | 169.5091 | 169.5091
4.8 | 63095.7344 | 396443.1187 | -4.91739551101667+2.35818913258867i | 87.0189 | 0.004-0.00516865069595664i | 0.00410749233190738-0.00458256963464504i | -0.817246935157858+2.80379818413447i | 9.3091 | 106.3042 | -0.00155381524090341+0.000303272558649857i | 0.0015831 | 169.0416 | 169.0416
4.9 | 79432.8235 | 499092.3164 | -4.43263417836939+2.67611876931915i | 87.0189 | 0.004-0.00401351200632102i | 0.00397638146542436-0.00356577350592262i | -0.703409850007515+2.30139324654079i | 7.6277 | 107.0498 | -0.00148170227715452+0.000284549649636789i | 0.0015088 | 169.2149 | 169.2149
5 | 100000 | 628320 | -3.83366199998087+2.91378372545766i | 87.0189 | 0.004-0.00307210746636759i | 0.00389364894845828-0.00273294469893478i | -0.605975896207419+1.89896533705387i | 5.9915 | 107.7529 | -0.00141864321654054+0.000250640638720761i | 0.0014406 | 170.0668 | 170.0668
5.1 | 125892.5412 | 791008.0147 | -3.1574520927617+3.02120547498119i | 87.0189 | 0.004-0.00229430385149479i | 0.00384176949754824-0.00204267585204349i | -0.518533648323857+1.57125105469255i | 4.3739 | 108.3185 | -0.00136850600720283+0.000206679443173031i | 0.001384 | 171.4987 | 171.4987
5.2 | 158489.3192 | 995820.0907 | -2.46761677760492+2.97249551225262i | 87.0189 | 0.004-0.00163868028293539i | 0.00380967791221119-0.00145969335690986i | -0.44048057562432+1.29886333798591i | 2.744 | 108.7884 | -0.00133195506376449+0.000157770175733969i | 0.0013413 | 173.3327 | 173.3327
5.3 | 199526.2315 | 1253663.2177 | -1.83293533802325+2.77965334334511i | 87.0189 | 0.004-0.00107032241492018i | 0.00379050026316847-0.000953702176387163i | -0.373901276276055+1.06897120755409i | 1.0806 | 109.3341 | -0.00130763035852227+0.000107462119524041i | 0.001312 | 175.3909 | 175.3909
5.4 | 251188.6432 | 1578268.4826 | -1.30213247731407+2.4859859182094i | 87.0189 | 0.004-0.00055896311844991i | 0.00378011807425543-0.000498140753964674i | -0.320564163878203+0.874189267274104i | -0.61997 | 110.1938 | -0.00129357857424431+5.74520697008886e-05i | 0.0012949 | 177.547 | 177.547
5.5 | 316227.766 | 1986922.2994 | -0.892500030156803+2.14512069464368i | 87.0189 | 0.004-7.737064630643e-05i | 0.00377629839383835-6.8955859836459e-05i | -0.28041224823736+0.710262413719861i | -2.3425 | 111.6007 | -0.00128824079641739+8.02240762120231e-06i | 0.0012883 | 179.7343 | 179.7343
5.6 | 398107.1706 | 2501386.974 | -0.595561846951838+1.80206462439444i | 87.0189 | 0.004+0.00040010155678776i | 0.0037782191134437+0.000356575996279716i | -0.251722830873951+0.573997107786342i | -4.0579 | 113.7372 | -0.00129093650242801-4.13029243323984e-05i | 0.0012916 | -178.2578 | 181.7422
5.7 | 501187.2336 | 3149059.6263 | -0.389944234797802+1.48540881557957i | 87.0189 | 0.004+0.0008988806267586i | 0.00378629366854304+0.000800993234689978i | -0.232013881467698+0.462231666008119i | -5.7269 | 116.7132 | -0.00130201560604603-9.11045062422388e-05i | 0.0013052 | -176.0867 | 183.9133
5.8 | 630957.3445 | 3964431.1868 | -0.252034805060001+1.20865961868444i | 87.0189 | 0.004+0.00144552836788912i | 0.00380225923190962+0.00128778868882129i | -0.218835215579845+0.371663948358788i | -7.3043 | 120.5506 | -0.00132278432408733-0.000141420615918992i | 0.0013303 | -173.9858 | 186.0142
5.9 | 794328.2347 | 4990923.1644 | -0.161506890679379+0.975067204125694i | 87.0189 | 0.004+0.00206915576575561i | 0.00382954648836311+0.00184257462925698i | -0.210162245724508+0.29903855646686i | -8.7422 | 125.1627 | -0.00135514878059835-0.000191081702051508i | 0.0013686 | -172.0612 | 187.9388
6 | 1000000 | 6283200 | -0.102918166904176+0.782231922847709i | 87.0189 | 0.004+0.00280297325336325i | 0.00387400611106261+0.00249429313411658i | -0.204478959068109+0.241361227329633i | -9.9971 | 130.337 | -0.00140080459849194-0.000237157857394752i | 0.0014207 | -170.4773 | 189.5227
6.1 | 1258925.4118 | 7910080.1474 | -0.065347332189125+0.625275418232923i | 87.0189 | 0.004+0.00368605928780615i | 0.00394513610205789+0.00327646148750014i | -0.20070874381299+0.196026573407938i | -11.0397 | 135.745 | -0.00145991103901399-0.000274948135949739i | 0.0014856 | -169.4202 | 190.5798
6.2 | 1584893.1925 | 9958200.9069 | -0.0413964365006812+0.498662202487369i | 87.0189 | 0.004+0.00476544142060795i | 0.00405804309298095+0.00422837663285492i | -0.198100366907974+0.160859119779202i | -11.8629 | 140.9946 | -0.00152970774772744-0.000299085768933878i | 0.0015587 | -169.0229 | 190.9771
6.3 | 1995262.315 | 12536632.1774 | -0.0261855262586404+0.397104491916113i | 87.0189 | 0.004+0.00609860068632715i | 0.00423648209961952+0.00539606900261158i | -0.196117868798955+0.134098549397336i | -12.4838 | 145.7109 | -0.00160419259463458-0.000305764617861389i | 0.0016331 | -169.2945 | 190.7055
6.4 | 2511886.4315 | 15782684.8265 | -0.0165483900850838+0.315936092811483i | 87.0189 | 0.004+0.00775653267725321i | 0.00451743757391029+0.00683253571405739i | -0.19434818236083+0.114356296807648i | -12.9372 | 149.6029 | -0.00167573814899059-0.000294829555189123i | 0.0017015 | -170.1077 | 189.8923
6.5 | 3162277.6602 | 19869222.9944 | -0.0104518817069859+0.251210610532798i | 87.0189 | 0.004+0.00982752831758249i | 0.00495776778379538+0.0085963015125813i | -0.192424993930004+0.10055876827079i | -13.2662 | 152.4863 | -0.0017378952029204-0.000270015166731479i | 0.0017587 | -171.2554 | 188.7446
6.6 | 3981071.7055 | 25013869.7402 | -0.00659889985848795+0.199671017473089i | 87.0189 | 0.004+0.0124218756770864i | 0.00564324563173699+0.0107465302454634i | -0.189963200943732+0.0918813244752285i | -13.5136 | 154.2661 | -0.00178737421263913-0.000237122631971292i | 0.001803 | -172.5304 | 187.4696
6.7 | 5011872.3363 | 31490596.2633 | -0.00416530144266618+0.158668212794347i | 87.0189 | 0.004+0.0156777332129939i | 0.00669944703241413+0.0133316762045919i | -0.18650059657456+0.0876679994395879i | -13.7194 | 154.9018 | -0.00182409515358359-0.00020169761554064i | 0.0018352 | -173.7783 | 186.2217
6.8 | 6309573.4448 | 39644311.8684 | -0.00262879564606183+0.126066681243172i | 87.0189 | 0.004+0.0197684872116367i | 0.00830150384591927+0.0163673386597213i | -0.181451807267662+0.0873249545395768i | -13.92 | 154.3788 | -0.00184995572008578-0.000167677916525393i | 0.0018575 | -174.9096 | 185.0904
6.9 | 7943282.3472 | 49909231.6442 | -0.00165892400923537+0.100154389000856i | 87.0189 | 0.004+0.0249119852404527i | 0.0106746030800812+0.0197990692217047i | -0.174096358534854+0.0901745243650497i | -14.1521 | 152.6952 | -0.00186750313202151-0.000137213812786637i | 0.0018725 | -175.8869 | 184.1131
7 | 10000000 | 62832000 | -0.00104681624730556+0.07956351250994i | 87.0189 | 0.004+0.0313821373253363i | 0.0140692727443925+0.0234513345472456i | -0.163647686171672+0.0952728179994563i | -14.4542 | 149.8688 | -0.00187911142996868-0.000111106436144494i | 0.0018824 | -176.7058 | 183.2942

## Gain-Phase calculations-GFX
index | F | 2*pi*F | ((-Gm*Rdroop)/(1+sCdroop*Rdroop)) | 1/(Acs*Rcs_eff) | Z_COUT | Rout*Zcout/(Rout+Zcout) | LoopGain = ((-Gm*Rdroop)/(1+sCdroopRdroop))*(1/Acs*Rcs_eff)*(Rout*Zcout/(Rout+Zcout)) | Gain dB | Phase deg | Output Impedance | Gain | Phase deg | Phase deg
(adjusted)
1 | 10 | 62.832 | -0.786798260418517+7.77924880300302e-06i | 325.8907 | 0.004-33.8626746322599i | 0.0674997159013723-0.000134550201259281i | -17.3076191190887+0.0346711758715928i | 24.7648 | 179.9765 | -0.00389999989521146+4.49167094370051e-07i | 0.0039 | 180.0847 | 180.0847
1.1 | 12.5893 | 79.1008 | -0.78679826037353+9.79349400220987e-06i | 325.8907 | 0.004-26.89807854909i | 0.067499549735193-0.000169388225919224i | -17.3075763118752+0.0436483105958519i | 24.7648 | 179.9467 | -0.00389999983392137+5.65467851550069e-07i | 0.0039 | 180.083 | 180.083
1.2 | 15.8489 | 99.582 | -0.78679826030223+1.23292784685185e-05i | 325.8907 | 0.004-21.3659032329987i | 0.0674992863813201-0.00021324626095037i | -17.3075084674707+0.0549497404001582i | 24.7647 | 179.9093 | -0.00389999973678313+7.11881812564591e-07i | 0.0039 | 180.0808 | 180.0808
1.3 | 19.9526 | 125.3663 | -0.786798260189227+1.55216419708754e-05i | 325.8907 | 0.004-16.9715401752248i | 0.0674988689980171-0.0002684593788376i | -17.3074009424842+0.0691771716598081i | 24.7647 | 179.8622 | -0.00389999958282939+8.96206033590043e-07i | 0.0039 | 180.0781 | 180.0781
1.4 | 25.1189 | 157.8268 | -0.78679826001013+1.95405895054579e-05i | 325.8907 | 0.004-13.4809735188162i | 0.0674982075012572-0.000337966826355726i | -17.3072305297494+0.0870879956766882i | 24.7647 | 179.8028 | -0.00389999933882923+1.12825640934028e-06i | 0.0039 | 180.0747 | 180.0747
1.5 | 31.6228 | 198.6922 | -0.78679825972628+2.46001446809844e-05i | 325.8907 | 0.004-10.7083178609031i | 0.0674971591276652-0.000425468027453924i | -17.30696045101+0.109635487865355i | 24.7646 | 179.7282 | -0.00389999895211516+1.42039038430514e-06i | 0.0039 | 180.0704 | 180.0704
1.6 | 39.8107 | 250.1387 | -0.786798259276409+3.09697472549968e-05i | 325.8907 | 0.004-8.50591917716169i | 0.0674954976381269-0.000535618548240935i | -17.3065324232502+0.138019304494397i | 24.7645 | 179.6341 | -0.00389999833921494+1.78816498993274e-06i | 0.0039 | 180.065 | 180.065
1.7 | 50.1187 | 314.906 | -0.786798258563411+3.89886017808265e-05i | 325.8907 | 0.004-6.75649170659543i | 0.0674928645320696-0.00067427594258657i | -17.3058540906692+0.173748832844651i | 24.7643 | 179.5158 | -0.00389999736783435+2.25116522988461e-06i | 0.0039 | 180.0582 | 180.0582
1.8 | 63.0957 | 396.4431 | -0.786798257433385+4.90837414817101e-05i | 325.8907 | 0.004-5.36687205707697i | 0.0674886917857572-0.000848807538960176i | -17.3047791207611+0.218722502665462i | 24.764 | 179.3668 | -0.00389999582830181+2.83404688649655e-06i | 0.0039 | 180.0496 | 180.0496
1.9 | 79.4328 | 499.0923 | -0.786798255642414+6.17927693166028e-05i | 325.8907 | 0.004-4.26305791499586i | 0.0674820795474755-0.0010684745031546i | -17.3030756965302+0.275326752861405i | 24.7636 | 179.1792 | -0.00389999338831205+3.56784919908367e-06i | 0.0039 | 180.0389 | 180.0389
2 | 100 | 628.32 | -0.786798252803917+7.77924872771576e-05i | 325.8907 | 0.004-3.38626715220759i | 0.067471602665755-0.00134490853376187i | -17.3003766748937+0.346558868580205i | 24.7629 | 178.9431 | -0.0038999895212011+4.49164715417477e-06i | 0.0039 | 180.0253 | 180.0253
2.1 | 125.8925 | 791.008 | -0.786798248305201+9.793493851992e-05i | 325.8907 | 0.004-2.68980746336003i | 0.0674550049812043-0.00169269842476702i | -17.2961008310961+0.436178130285406i | 24.7617 | 178.646 | -0.00389998339227402+5.65463104930383e-06i | 0.0039 | 180.0082 | 180.0082
2.2 | 158.4893 | 995.8201 | -0.786798241175219+0.000123292781687943i | 325.8907 | 0.004-2.13658983036891i | 0.0674287171278745-0.00213010153374043i | -17.2893286361984+0.548889151145561i | 24.7599 | 178.272 | -0.00389997367865643+7.11872341859817e-06i | 0.0039 | 179.9867 | 179.9867
2.3 | 199.5262 | 1253.6632 | -0.786798229874958+0.000155216413728472i | 325.8907 | 0.004-1.69715339695919i | 0.0673870980993645-0.0026798859326762i | -17.2786068716995+0.690558893731621i | 24.7571 | 177.8015 | -0.00389995828380394+8.96187137197059e-06i | 0.0039 | 179.9596 | 179.9596
2.4 | 251.1886 | 1578.2685 | -0.786798211965252+0.000195405883122353i | 325.8907 | 0.004-1.34809657063872i | 0.0673212477062592-0.00337028467392723i | -17.2616426985179+0.868462586142459i | 24.7526 | 177.2096 | -0.00389993388509417+1.12821870654547e-05i | 0.0039 | 179.9255 | 179.9255
2.5 | 316.2278 | 1986.9223 | -0.786798183580282+0.000246001423001928i | 325.8907 | 0.004-1.07083080256377i | 0.0672171605653781-0.00423598851430538i | -17.234828093447+1.0915395666152i | 24.7455 | 176.4656 | -0.00389989521696866+1.42031515881303e-05i | 0.0038999 | 179.8825 | 179.8825
2.6 | 398.1072 | 2501.387 | -0.786798138593142+0.00030969742504693i | 325.8907 | 0.004-0.850590679529624i | 0.0670528899477459-0.00531898801638146i | -17.1925092084892+1.37061035162245i | 24.7343 | 175.5309 | -0.00389983393519292+1.78801490000273e-05i | 0.0038999 | 179.8285 | 179.8285
2.7 | 501.1872 | 3149.0596 | -0.78679806729334+0.000389885923027259i | 325.8907 | 0.004-0.675647611875028i | 0.0667942732998497-0.00666884698731485i | -17.1258851929231+1.71844724025113i | 24.7166 | 174.3584 | -0.00389973681784238+2.25086577583698e-05i | 0.0038998 | 179.7604 | 179.7604
2.8 | 630.9573 | 3964.4312 | -0.786797954290795+0.000490837225704163i | 325.8907 | 0.004-0.53668524331426i | 0.0663886941145674-0.00834155901426593i | -17.0214011458404+2.14947994234204i | 24.6886 | 172.8904 | -0.00389958291659993+2.8334494437059e-05i | 0.0038997 | 179.6748 | 179.6748
2.9 | 794.3282 | 4990.9232 | -0.786797775193898+0.000617927315836209i | 325.8907 | 0.004-0.42630332099262i | 0.0657564757613777-0.0103953870371449i | -16.8585310212911+2.67872403905359i | 24.6447 | 171.0582 | -0.00389933904825005+3.56665729128548e-05i | 0.0038995 | 179.567 | 179.567
3 | 1000 | 6283.2 | -0.786797491344611+0.000777924119899884i | 325.8907 | 0.004-0.338623605036759i | 0.0647802071981082-0.0128809236857284i | -16.6070277509146+3.31922068150842i | 24.576 | 168.7829 | -0.00389895266519711+4.48926945107888e-05i | 0.0038992 | 179.4313 | 179.4313
3.1 | 1258.9254 | 7910.0801 | -0.786797041474229+0.000979347883023557i | 325.8907 | 0.004-0.26897683084633i | 0.0632943639125007-0.0158212400910287i | -16.2242494221211+4.07692299724361i | 24.4692 | 165.9786 | -0.00389834059617484+5.64988837959187e-05i | 0.0038987 | 179.2605 | 179.2605
3.2 | 1584.8932 | 9958.2009 | -0.786796328478777+0.00123292481964773i | 325.8907 | 0.004-0.213654053727444i | 0.06108215288322-0.0191776091287142i | -15.6543464842884+4.94186633287611i | 24.3053 | 162.5622 | -0.00389737130215463+7.10926519858985e-05i | 0.003898 | 179.0457 | 179.0457
3.3 | 1995.2623 | 12536.6322 | -0.786795198459785+0.00155215815702992i | 325.8907 | 0.004-0.169709134062991i | 0.0578940186183248-0.0228003186308994i | -14.8330292115318+5.87549755424777i | 24.0576 | 158.4714 | -0.00389583700580551+8.94301442857534e-05i | 0.0038969 | 178.7756 | 178.7756
3.4 | 2511.8864 | 15782.6848 | -0.786793407507027+0.00195404689907389i | 325.8907 | 0.004-0.134801844634883i | 0.0535086389484151-0.0263784794224657i | -13.703281238955+6.79774556334438i | 23.692 | 153.6934 | -0.00389341014877847+0.000112446088674869i | 0.003895 | 178.4362 | 178.4362
3.5 | 3162.2777 | 19869.223 | -0.786790569054894+0.00245999042233748i | 325.8907 | 0.004-0.107073244990995i | 0.0478478762913325-0.0294296035867344i | -12.2449729325851+7.58433750574627i | 23.1694 | 148.3018 | -0.00388957594656078+0.000141283193379471i | 0.0038921 | 178.01 | 178.01
3.6 | 3981.0717 | 25013.8697 | -0.786786070453382+0.00309692674817334i | 325.8907 | 0.004-0.085046686087441i | 0.0411114303396856-0.0313882573454173i | -10.509550171232+8.08963853066346i | 22.4525 | 142.4853 | -0.00388352936877235+0.000177312987807629i | 0.0038876 | 177.4758 | 177.4758
3.7 | 5011.8723 | 31490.5963 | -0.786778940755844+0.00389876445159898i | 325.8907 | 0.004-0.0675491733423525i | 0.033828978452455-0.031810484910898i | -8.6334665623619+8.19931643478588i | 21.5157 | 136.5467 | -0.00387402136537794+0.000222131049782632i | 0.0038804 | 176.808 | 176.808
3.8 | 6309.5734 | 39644.3119 | -0.786767641211432+0.00490818315146896i | 325.8907 | 0.004-0.0536489003970511i | 0.0267298692850508-0.0305912263202946i | -6.80461428592483+7.88635419336057i | 20.3542 | 130.8551 | -0.00385913813271491+0.000277492942786692i | 0.0038691 | 175.9764 | 175.9764
3.9 | 7943.2823 | 49909.2316 | -0.786749733305232+0.00617889585181337i | 325.8907 | 0.004-0.0426056270295981i | 0.0204740352351781-0.0280219680486297i | -5.19300254471354+7.2259042930652i | 18.9862 | 125.7672 | -0.00383600562676565+0.000345129164305775i | 0.0038515 | 174.9476 | 174.9476
4 | 10000 | 62832 | -0.786721352856427+0.00777848840088925i | 325.8907 | 0.004-0.0338312586636759i | 0.0154331825430617-0.02463616740112i | -3.89438834571075+6.35547068109403i | 17.4475 | 121.56 | -0.00380044525458001+0.000426337005506344i | 0.0038243 | 173.6873 | 173.6873
4.1 | 12589.2541 | 79100.8015 | -0.786676377070233+0.0097919768872645i | 325.8907 | 0.004-0.0268585281879035i | 0.0116562380465908-0.0209773602034156i | -2.92137483519664+5.41517346335333i | 15.7816 | 118.406 | -0.00374669501044403+0.000521208402953839i | 0.0037828 | 172.1676 | 172.1676
4.2 | 15848.9319 | 99582.0091 | -0.78660510578557+0.0123262517004847i | 325.8907 | 0.004-0.0213161122782552i | 0.00897768551540967-0.0174471080606558i | -2.23132029662033+4.50858266512381i | 14.0323 | 116.39 | -0.00366748818548849+0.000627373157487128i | 0.0037208 | 170.3791 | 170.3791
4.3 | 19952.6231 | 125366.3218 | -0.786492174860938+0.0155156036417145i | 325.8907 | 0.004-0.016908857077021i | 0.00715130556828002-0.0142717125724583i | -1.76079138452971+3.69414966960718i | 12.2394 | 115.5431 | -0.00355503218149234+0.000738355891052873i | 0.0036309 | 168.3522 | 168.3522
4.4 | 25118.8643 | 157826.8483 | -0.786313257814108+0.01952854419562i | 325.8907 | 0.004-0.0134020601735973i | 0.00593912086804044-0.0115390574330918i | -1.44847623994751+2.99470641969569i | 10.44 | 115.8708 | -0.00340352694012345+0.0008422483320298i | 0.0035062 | 166.1849 | 166.1849
4.5 | 31622.7766 | 198692.2299 | -0.786029860089022+0.0245761197902126i | 325.8907 | 0.004-0.0106089718452773i | 0.00514893253016929-0.00925147859175401i | -1.24485345226998+2.4110957604263i | 8.6706 | 117.3669 | -0.00321322127789199+0.000922280522377145i | 0.003343 | 164.0683 | 164.0683
4.6 | 39810.7171 | 250138.6974 | -0.785581123171179+0.0309218386620258i | 325.8907 | 0.004-0.00838084995353003i | 0.00463987675496659-0.00736812952415417i | -1.11362188776417+1.93309807397473i | 6.9697 | 120.0063 | -0.00299415584949805+0.000960980241346802i | 0.0031446 | 162.2881 | 162.2881
4.7 | 50118.7234 | 314905.9626 | -0.784870971647542+0.0388930979826644i | 325.8907 | 0.004-0.00659903888273207i | 0.00431445271242651-0.005831662704579i | -1.02964433953031+1.54632060266626i | 5.3798 | 123.7211 | -0.0027659678575787+0.000947281291405839i | 0.0029237 | 161.1765 | 161.1765
4.8 | 63095.7344 | 396443.1187 | -0.78374808355653+0.048893458973289i | 325.8907 | 0.004-0.00516865069595664i | 0.00410749233190738-0.00458256963464504i | -0.976101894357293+1.23591114323375i | 3.945 | 128.3662 | -0.00255179167026368+0.000882078217947616i | 0.0026999 | 161.0129 | 161.0129
4.9 | 79432.8235 | 499092.3164 | -0.781974992360828+0.0614139647206663i | 325.8907 | 0.004-0.00401351200632102i | 0.00397638146542436-0.00356577350592262i | -0.94196843042641+0.988280267245487i | 2.7045 | 133.6934 | -0.00236966843766336+0.000777468873302536i | 0.0024939 | 161.9178 | 161.9178
5 | 100000 | 628320 | -0.779181206914385+0.0770393730660632i | 325.8907 | 0.004-0.00307210746636759i | 0.00389364894845828-0.00273294469893478i | -0.92009176498619+0.791726563294856i | 1.6832 | 139.3591 | -0.00222759074129612+0.000650357084871703i | 0.0023206 | 163.8076 | 163.8076
5.1 | 125892.5412 | 791008.0147 | -0.77479401690094+0.0964407388733308i | 325.8907 | 0.004-0.00229430385149479i | 0.00384176949754824-0.00204267585204349i | -0.905840274088151+0.636515465344852i | 0.88384 | 144.9786 | -0.00212443920034358+0.000515655187495555i | 0.0021861 | 166.4411 | 166.4411
5.2 | 158489.3192 | 995820.0907 | -0.767941093411499+0.12033783074777i | 325.8907 | 0.004-0.00163868028293539i | 0.00380967791221119-0.00145969335690986i | -0.896183817962221+0.514714057659432i | 0.28602 | 150.2057 | -0.00205410560039627+0.000382889969241961i | 0.0020895 | 169.5271 | 169.5271
5.3 | 199526.2315 | 1253663.2177 | -0.757324826744726+0.149402018422864i | 325.8907 | 0.004-0.00107032241492018i | 0.00379050026316847-0.000953702176387163i | -0.889080389417386+0.419933249417923i | -0.1466 | 154.796 | -0.00200938739040733+0.00025614747518706i | 0.0020256 | 172.823 | 172.823
5.4 | 251188.6432 | 1578268.4826 | -0.741087541377827+0.184053373904089i | 325.8907 | 0.004-0.00055896311844991i | 0.00378011807425543-0.000498140753964674i | -0.883070638005492+0.347044094973795i | -0.45635 | 158.6257 | -0.00198427413785471+0.000135546848354414i | 0.0019889 | 176.1815 | 176.1815
5.5 | 316227.766 | 1986922.2994 | -0.71673252954156+0.224094597393037i | 325.8907 | 0.004-7.737064630643e-05i | 0.00377629839383835-6.8955859836459e-05i | -0.877018632508645+0.291890864735409i | -0.68358 | 161.6734 | -0.00197486819831028+1.88542647749107e-05i | 0.001975 | 179.544 | 179.544
5.6 | 398107.1706 | 2501386.974 | -0.681249163242274+0.268151513485737i | 325.8907 | 0.004+0.00040010155678776i | 0.0037782191134437+0.000356575996279716i | -0.869973441468005+0.251006927541894i | -0.86261 | 163.9891 | -0.00197960933423002-9.72596575968677e-05i | 0.001982 | -177.2772 | 182.7228
5.7 | 501187.2336 | 3149059.6263 | -0.631684948744376+0.313021955113433i | 325.8907 | 0.004+0.0008988806267586i | 0.00378629366854304+0.000800993234689978i | -0.861157506697359+0.221350741732064i | -1.0205 | 165.6688 | -0.00199929093161047-0.000216267159326548i | 0.002011 | -173.9144 | 186.0856
5.8 | 630957.3445 | 3964431.1868 | -0.566376755756435+0.353329331860553i | 325.8907 | 0.004+0.00144552836788912i | 0.00380225923190962+0.00128778868882129i | -0.850094029828151+0.200121717289153i | -1.1764 | 166.8377 | -0.0020370568355077-0.000340878125574524i | 0.0020654 | -170.5867 | 189.4133
5.9 | 794328.2347 | 4990923.1644 | -0.486637415929961+0.382190394649965i | 325.8907 | 0.004+0.00206915576575561i | 0.00382954648836311+0.00184257462925698i | -0.836827072693035+0.18476378870864i | -1.3406 | 167.6343 | -0.00209828358767262-0.000471902772509329i | 0.0021507 | -167.41 | 192.59
6 | 1000000 | 6283200 | -0.397860836825038+0.393373828379669i | 325.8907 | 0.004+0.00280297325336325i | 0.00387400611106261+0.00249429313411658i | -0.822060970565164+0.173227561376784i | -1.5132 | 168.1858 | -0.00218995712036076-0.000606734740978867i | 0.0022725 | -164.5979 | 195.4021
6.1 | 1258925.4118 | 7910080.1474 | -0.308627436864156+0.384157045595344i | 325.8907 | 0.004+0.00368605928780615i | 0.00394513610205789+0.00327646148750014i | -0.806987890893308+0.164361657609347i | -1.6861 | 168.5733 | -0.0023188988024805-0.000737725665073186i | 0.0024334 | -162.4346 | 197.5654
6.2 | 1584893.1925 | 9958200.9069 | -0.227691270535406+0.35679655394808i | 325.8907 | 0.004+0.00476544142060795i | 0.00405804309298095+0.00422837663285492i | -0.792778465640881+0.158099805792778i | -1.8476 | 168.8073 | -0.00248834819181789-0.000851537214960395i | 0.00263 | -161.1903 | 198.8097
6.3 | 1995262.315 | 12536632.1774 | -0.16084081592537+0.317300340559553i | 325.8907 | 0.004+0.00609860068632715i | 0.00423648209961952+0.00539606900261158i | -0.780043493813138+0.155231227077957i | -1.989 | 168.8306 | -0.00269361983025637-0.000931295054578475i | 0.0028501 | -161.0093 | 198.9907
6.4 | 2511886.4315 | 15782684.8265 | -0.109764474047636+0.272606414968397i | 325.8907 | 0.004+0.00775653267725321i | 0.00451743757391029+0.00683253571405739i | -0.768596078794968+0.156920547156822i | -2.1087 | 168.5462 | -0.00291970077773213-0.000962496576076782i | 0.0030743 | -161.8369 | 198.1631
6.5 | 3162277.6602 | 19869222.9944 | -0.0730158736258721+0.228292454005911i | 325.8907 | 0.004+0.00982752831758249i | 0.00495776778379538+0.0085963015125813i | -0.757522079937917+0.164299278961524i | -2.2125 | 167.8477 | -0.0031442369735677-0.000940162347296876i | 0.0032818 | -163.4356 | 196.5644
6.6 | 3981071.7055 | 25013869.7402 | -0.0477036380420725+0.187769812132721i | 325.8907 | 0.004+0.0124218756770864i | 0.00564324563173699+0.0107465302454634i | -0.745337285951159+0.178256551157175i | -2.3114 | 166.6341 | -0.00334553855751404-0.000871829253961843i | 0.0034573 | -165.4778 | 194.5222
6.7 | 5011872.3363 | 31490596.2633 | -0.0307878413203672+0.152564507085056i | 325.8907 | 0.004+0.0156777332129939i | 0.00669944703241413+0.0133316762045919i | -0.730061095812733+0.199329205931219i | -2.4206 | 164.8122 | -0.00351012820935456-0.0007737096102546i | 0.0035944 | -167.6545 | 192.3455
6.8 | 6309573.4448 | 39644311.8684 | -0.0197104500300963+0.122961969555115i | 325.8907 | 0.004+0.0197684872116367i | 0.00830150384591927+0.0163673386597213i | -0.709199022968343+0.227524407833909i | -2.5592 | 162.2951 | -0.00363486720734464-0.000663452433037079i | 0.0036949 | -169.742 | 190.258
6.9 | 7943282.3472 | 49909231.6442 | -0.0125525018372595+0.0985835752447998i | 325.8907 | 0.004+0.0249119852404527i | 0.0106746030800812+0.0197990692217047i | -0.679761128073225+0.261955098970591i | -2.7515 | 159.0058 | -0.00372407612331254-0.000554761141706503i | 0.0037652 | -171.6142 | 188.3858
7 | 10000000 | 62832000 | -0.00796700029543232+0.0787714978917205i | 325.8907 | 0.004+0.0313821373253363i | 0.0140692727443925+0.0234513345472456i | -0.638545938073218+0.300282525841052i | -3.0285 | 154.8928 | -0.00378526219416492-0.000455787035332197i | 0.0038126 | -173.2218 | 186.7782

## Datasheet Parameters
Datasheet Values |  | Typ | Min | R-OCP
|  | mV | mV | kohm
V_OCP | Valley current limit OCP voltage set | 7 | 5.1 | 20
|  | 10 | 8.1 | 24
|  | 14 | 12.1 | 30
|  | 19 | 17.1 | 39
|  | 25 | 23.1 | 56
|  | 32 | 29.7 | 75
|  | 40 | 37.9 | 100
|  | 49 | 46.8 | 150
Acs | Current Sense Amplifier Gain | 12 | V/V
Gm | Droop Amplifier Transconductance | 0.0005 | S
VREF | Reference Voltage | 1.7 | V
V_THRMSD | Voltage at Thermal Shutdown due to THERM pin. | 0.404 | V