## LMZ10503
TI: SEE NOTE IN LINE 41
TI: THIS SPREADSHEET IS INTENDED TO REPRODUCE THE EXAMPLE THAT IS IN THE LMZ10503 DATA SHEET
AND THE TABLES FOR COMPENSATION COMPONENT VALUES. I'VE SELECTED A 47uF OUTPUT CAP AND
DERATED IT BY 20%.
INPUT PARAMETERS |  |  | COLOR SCHEME
Vout | 2.5 |  | INITIAL USER PARAMETER INPUT
Vin(nom) | 5 |  | CONSTANTS PROVIDE BY DATA SHEET
Vin(max) | 5 |  | CALCULATED VALUES PER FORMULAS
Iout(A) | 3 |  | ACTUAL USER-SELECTED COMPONENT VALUES
Vin(p-p)(mV) | 50 |  | FINAL CALCULATION
Vo_ripple(p-p)(mV) | 20
Vo_tran(p-p)(mV) | 20
INTERMEDIATE CALCULATIONS
D | 0.5
delta L current(A) | 0.56818
Istep (10% to 90% load current) A | 2.4
FORMULA CONSTANTS
L(H) | 2.2e-06
R(esr)(mohms) | 3
Vfb(V) | 0.8
CALCULATED Cin REQUIREMENTS |  |  | ACTUAL Cin Chosen
Cinmin(uF) for input ripple | 15 | ---> | 47
Icinmin(rms)(A) input current capability | 1.5 | --->
CALCULATED Cout REQUIREMENTS
Co(min)(uF) for output ripple | 3.882 | --->
Co (min)(uF) for load transient | 42.24 | --->
ACTUAL Cout Chosen
Selected Actual Co Selected (uF) |  |  | 47
ESR per capacitor (milliohms) |  |  | 20
number of output capacitors |  |  | 1
Total ESR of Selected Cap(s) in parallel (mohms) |  |  | 20
Co AFTER 20% DERATING (uF) |  |  | 37.6
TI: EVERYTHING DOWN TO THIS POINT MATCHES THE EXAMPLE CALCULATIONS IN LMZ10503 DATA SHEET.
TI: ONCE THE ACTUAL Cout IS ENTERED IN D34 AND DERATED 20% IN D38, THEN Ccomp IS COMPUTED. AN ACTUAL Ccomp IS THEN ENTERED IN D52
IN ORDER TO REPRODUCE THE TABLES, I'VE ENTERED AN ACTUAL VALUE OF 100pF FROM THE TABLE EVEN THOUGH THE COMPUTED VALUES IS 124pF. THIS IS THEN
USED TO COMPUTE Rcomp AND Rfbt. HOWEVER, WHEN VARYING Resr (D35) ACROSS THE RANGE OF ESR IN THE DATA SHEET AND APP
NOTE AN-2013, THE RANGE OF THE COMPUTED VALUES IS STILL A WAYS AWAY FROM THE VALUES IN THE TABLE.
I'VE CHECKED MY FORMULAS AND I CAN'T FIND THE DISCREPANCY. I'D BE HAPPY IF YOU CAN FIND A SPREADSHEET PROBLEM.
YOUR INITIAL REPLY SAID THAT WEBENCH USED A “BUILT IN CURVE” FOR DERATING. DOES THIS EXPLAIN THIS DISCREPANCY OR IS THERE SOMETHING
WRONG THIS SPREADSHEET?
WHILE THIS SPREADSHEET COMPUTES SOME VALUES I SHOULD USE, WEBENCH WILL NOT ALLOW SOME OF THEM THEM BECAUSE THEY FALL OUTSIDE OF THE RANGE
WEBENCH IS EXPECTING. DO YOU SUGGEST THAT I ABANDON USING THE FORMULAS AND SIMPLY USE VALUES THAT WEBENCH WILL ACCEPT?
THANKS FOR YOUR HELP!
COMPENSATION
Flc | 17499.066
Fesr | 211642.2116 |  | ACTUAL COMPENSATION
CALCULATED Ccomp(pF) | 124.08 | ---> | 100
CALCULATED Rcomp(ohms) | 7520 |  | 5600
CALCULATED Rfbt (ohms) | 90950.536 |  | 102000
COMPUTED VOLTAGE SETTING RESISTORS |  |  | CALCULATED Rfbb RESISTOR | ACTUAL Rfbb
R(fbb) |  |  | 48000 | 48000
ACTUAL Vo SETTING
2.5