## ISO7721 Spec Summary
Spec |  | ISO7721 Previous Rev | ISO7721 Current Rev | Units | Datasheet Update Date for Catalog
DTI | Distance through the insulation | >21 | >17 | um | 2024-05-01
| Projected Lifetime | >100 | >30 | Years | 2024-05-01
Supply Current Characteristics - 5-V Supply
| Supply Current - DC Signal, ICC1,ICC2, VI = 0V [MAX] | 1.6 | 2.2 | mA | 2024-05-01
| Supply Current - DC Signal, ICC1, ICC2, VI = VCCI [MAX] | 3.2 | 3.4 | mA | 2024-05-01
| Supply Current - AC Signal 1Mbps ICC1, ICC2 [MAX] | 2.4 | 2.9 | mA | 2024-05-01
| Supply Current - AC Signal 10Mbps ICC1, ICC2 [MAX] | 3 | 3.5 | mA | 2024-05-01
| Supply Current - AC Signal 100Mbps ICC1, ICC2 [MAX] | 9 | 9.9 | mA | 2024-05-01
Supply Current Characteristics - 3.3-V Supply
| Supply Current - DC Signal, ICC1,ICC2, VI = 0V [MAX] | 1.6 | 2.1 | mA | 2024-05-01
| Supply Current - DC Signal, ICC1, ICC2, VI = VCCI [MAX] | 3.2 | 3.4 | mA | 2024-05-01
| Supply Current - AC Signal 1Mbps ICC1, ICC2 [MAX] | 2.4 | 2.8 | mA | 2024-05-01
| Supply Current - AC Signal 10Mbps ICC1, ICC2 [MAX] | 2.8 | 3.2 | mA | 2024-05-01
| Supply Current - AC Signal 100Mbps ICC1, ICC2 [MAX] | 7 | 7.8 | mA | 2024-05-01
Supply Current Characteristics - 2.5-V Supply
| Supply Current - DC Signal, ICC1,ICC2, VI = 0V [MAX] | 1.6 | 2.1 | mA | 2024-05-01
| Supply Current - DC Signal, ICC1, ICC2, VI = VCCI [MAX] | 3.2 | 3.3 | mA | 2024-05-01
| Supply Current - AC Signal 1Mbps ICC1, ICC2 [MAX] | 2.4 | 2.7 | mA | 2024-05-01
| Supply Current - AC Signal 10Mbps ICC1, ICC2 [MAX] | 2.7 | 3.1 | mA | 2024-05-01
| Supply Current - AC Signal 100Mbps ICC1, ICC2 [MAX] | 6 | 6.5 | mA | 2024-05-01
Switching Characteristics - 5-V Supply
tPLH, tPHL | Propagation delay time [MAX] | 16 | 17 | ns | 2024-05-01
PWD | Pulse Width Distortion [MAX] | 4.9 | 5.9 | ns | 2024-05-01
tr | Output signal rise time [TYP] | 1.8 | 2.4 | ns | 2024-05-01
tf | Output signal fall time [TYP] | 1.9 | 2.4 | ns | 2024-05-01
Switching Characteristics - 3.3-V Supply
tPLH, tPHL | Propagation delay time [MAX] | 16 | 18.5 | ns | 2024-05-01
PWD | Pulse Width Distortion [MAX] | 5 | 5.9 | ns | 2024-05-01
tsk(O) | Channel-to-channel output skew time | 4.1 | 4.4 | ns | 2024-05-01
tsk(pp) | part-to-part skew time | 4.5 | 5 | ns | 2024-05-01
Switching Characteristics - 2.5-V Supply
tPLH, tPHL | Propagation delay time [MAX] | 18.5 | 21 | ns | 2024-05-01
PWD | Pulse Width Distortion [MAX] | 5.1 | 5.9 | ns | 2024-05-01
tsk(O) | Channel-to-channel output skew time | 4.1 | 4.4 | ns | 2024-05-01
tsk(pp) | part-to-part skew time | 4.6 | 5.5 | ns | 2024-05-01
Power Ratings
PD | Maximum power dissipation (both sides) | 100 | 110 | mW | 2024-05-01
PD1 | Maximum power dissipation (side-1) | 50 | 55 | mW | 2024-05-01
PD2 | Maximum power dissipation (side-2) | 50 | 55 | mW | 2024-05-01