## BOM Report
INT133
Variant: | 001 |  |  |  | A
Generated: | 8/3/2021 1:55:46 PM
TID #: | N/A |  |  |  | INT133 REV A Bill of Materials
Item # | Designator | Quantity | Value | PartNumber | Manufacturer | Description | PackageReference
1 | !PCB | 1 |  | INT133 | Any | Printed Circuit Board
2 | C1, C4, C7, C32, C33, C34, C35, C36, C37 | 9 | 0.1uF | 06033C104JAT2A | AVX | CAP, CERM, 0.1 uF, 25 V, +/- 5%, X7R, 0603 | 0603
3 | C2, C5, C8 | 3 | 1uF | C1608X5R1H105K080AB | TDK | CAP, CERM, 1 uF, 50 V, +/- 10%, X5R, 0603 | 0603
4 | C3, C10, C11, C12, C13 | 5 | 10uF | CGA5L1X7R1V106K160AC | TDK | CAP, CERM, 10 uF, 35 V, +/- 10%, X7R, AEC-Q200 Grade 1, 1206_190 | 1206_190
5 | C6, C9 | 2 | 3.3uF | C0603C335K9PACTU | Kemet | CAP, CERM, 3.3 uF, 6.3 V, +/- 10%, X5R, 0603 | 0603
6 | C14, C22, C23, C31 | 4 | 1uF | GRM033R60J105MEA2D | MuRata | CAP, CERM, 1 uF, 6.3 V, +/- 20%, X5R, 0201 | 0201
7 | C15, C17, C20, C24, C27, C29 | 6 | 0.1uF | CL03A104KP3NNNC | Samsung Electro-Mechanics | CAP, CERM, 0.1 uF, 10 V, +/- 10%, X5R, 0201 | 0201
8 | C16, C19, C26, C30 | 4 | 2.2uF | CL03A225MQ3CRNC | Samsung Electro-Mechanics | CAP, CERM, 2.2 uF, 6.3 V, +/- 20%, X5R, 0201 | 0201
9 | C18, C21, C25, C28 | 4 | 0.01uF | GRM033R61C103KA12D | MuRata | CAP, CERM, 0.01 uF, 16 V, +/- 10%, X5R, 0201 | 0201
10 | D1, D2 | 2 |  | RB168MM-40TR | Rohm | DIODE SCHOTTKY 40V 1A PMDU | SOD-123FL-2
11 | D3, D4, D5, D6 | 4 |  | PESD5V0C1USF | Nexperia | 3V Clamp 9A (8/20µs) Ipp Tvs Diode Surface Mount DSN0603-2 | DSN0603-2
12 | H9, H10, H11, H12 | 4 |  | SJ-5303 (CLEAR) | 3M | Bumpon, Hemisphere, 0.44 X 0.20, Clear | Transparent Bumpon
13 | J1, J13 | 2 |  | 67068-8000 | Molex | Connector, Receptacle, USB TYPE B, R/A, Top Mount TH | USB Type B Receptacle
14 | J2, J14 | 2 |  | 676430910 | Molex | Connector, Receptacle, USB Standard, R/A, Top Mount TH | Standard USB Rcpt
15 | J3, J4, J5, J6, J7, J8, J9, J10, J11, J15 | 10 |  | 87898-0304 | Molex | Header, 2.54mm, 3x1, Gold, SMT | Header, 2.54mm, 3x1, SMT
16 | J12 | 1 |  | 878980204 | Molex | Header, 2.54 mm, 2x1, Gold, R/A, SMT | Header, 2.54 mm, 2x1, R/A, SMT
17 | L1, L2 | 2 | 1500 ohm | BLM18HE152SN1D | MuRata | Ferrite Bead, 1500 ohm @ 100 MHz, 0.5 A, 0603 | 0603
18 | LBL1 | 1 |  | THT-14-423-10 | Brady | Thermal Transfer Printable Labels, 0.650" W x 0.200" H - 10,000 per roll | PCB Label 0.650 x 0.200 inch
19 | R1 | 1 | 97.6k | CRCW060397K6FKEA | Vishay-Dale | RES, 97.6 k, 1%, 0.1 W, AEC-Q200 Grade 0, 0603 | 0603
20 | R2, R4, R6, R8, R10 | 5 | 30.1k | CRCW060330K1FKEA | Vishay-Dale | RES, 30.1 k, 1%, 0.1 W, AEC-Q200 Grade 0, 0603 | 0603
21 | R3, R7 | 2 | 53.6k | CRCW060353K6FKEA | Vishay-Dale | RES, 53.6 k, 1%, 0.1 W, AEC-Q200 Grade 0, 0603 | 0603
22 | R5, R9 | 2 | 15.0k | CRCW060315K0FKEA | Vishay-Dale | RES, 15.0 k, 1%, 0.1 W, AEC-Q200 Grade 0, 0603 | 0603
23 | R12, R17, R22, R27 | 4 | 0 | CRCW06030000Z0EA | Vishay-Dale | RES, 0, 5%, 0.1 W, AEC-Q200 Grade 0, 0603 | 0603
24 | R13, R19, R20, R24, R25, R28, R30 | 7 | 0 | 5106 | Keystone | RES, 0, 1%, 0.5 W, 0805 | 0805
25 | R35 | 1 | 4.70k | RT0603BRD074K7L | Yageo America | RES, 4.70 k, 0.1%, 0.1 W, 0603 | 0603
26 | SH-J16 | 1 |  | 881545-2 | TE Connectivity | Shunt, 100mil, Gold plated, Black | Shunt 2 pos. 100 mil
27 | T1 | 1 | 110uH | 750315240 | Wurth Elektronik | Transformer, 110 uH, SMT | 10.41x12.32mm
28 | TP1, TP3, TP5, TP7, TP8, TP9, TP10, TP11, TP13, TP14, TP15, TP16, TP17 | 13 |  |  | Keystone | Test Point, Red, Through Hole, RoHS, Bulk | 5010
29 | TP2, TP4, TP6, TP12, TP18 | 5 |  | 5011 | Keystone | Test Point, Multipurpose, Black, TH | Black Multipurpose Testpoint
30 | U1 | 1 |  | ISOUSB211DP | Texas Instruments | High/Full/Low Speed Isolated USB Repeater, SSOP28 | SSOP28
31 | U2 | 1 |  | SN6505ADBVR | Texas Instruments | Low-Noise 1-A Transformer Driver for Isolated Power Supplies, Internal Clock-160kHz, DBV0006A (SOT-23-6) | DBV0006A
32 | U3 | 1 |  | TPS73701DRBT | Texas Instruments | Single Output LDO, 1A, Adj. (1.2 to 5.0V), Reverse Current Protection, DRB0008A (VSON-8) | DRB0008A
33 | U4, U5, U6, U7 | 4 |  | TPS76701QD | Texas Instruments | Single Output Fast Transient Response LDO, 1 A, Adjustable 1.5 to 5.5 V Output, 2.7 to 10 V Input, with Low IQ, 8-pin SOIC (D), -40 to 125 degC, Green (RoHS & no Sb/Br) | D0008A
34 | FID1, FID2, FID3 | 0 |  | N/A | N/A | Fiducial mark. There is nothing to buy or mount. | N/A
35 | R11, R16, R21, R26 | 0 | 0 | CRCW06030000Z0EA | Vishay-Dale | RES, 0, 5%, 0.1 W, AEC-Q200 Grade 0, 0603 | 0603
36 | R14, R15, R18, R23, R29 | 0 | 0 | 5106 | Keystone | RES, 0, 1%, 0.5 W, 0805 | 0805
37 | R31, R32, R33, R34 | 0 | 2.40k | RG1608P-242-B-T5 | Susumu Co Ltd | RES, 2.40 k, 0.1%, 0.1 W, 0603 | 0603
38 | U8, U9 | 0 |  | TPD2E2U06DRLR | Texas Instruments | Dual-Channel High-Speed ESD Protection, DRL0005A (SOT-OTHER-5) | DRL0005A