## Sheet1
SIGNAL FLOW FROM POWER SUPPLY CONNECTOR SIDE | [12 empty] | Similar inputs
Sr no. | Input terminal polarity |  | Transreceiver- 1 Pin description |  |  | Transreceiver-2 Pin description |  |  | Output terminal voltage |  | Schmitt trigger pin number |  |  |  | Remarks
| A | B | D | R | DE/RE | D | R | DE/RE | A | B | 3 | 4 | 1 | 6
1 | + | - | 5V DC | Same as X2 'D' | 0 V | Data signal | 5V DC | X2 data signal invert |  |  | 5 V | 0 V | Same as X2 'D' | X2 data signal invert | With milestone converter
2 | + | - | 0 V | 5V DC | 5V DC | 5V DC | 0 V | 0 V | Neg 0.8 V DC |  | 0 V | 5 V | 5 V | 0 V | With DDU simulator
3 | - | + | 5V DC | Same as X2 'D' | 0 V | Data signal | 5V DC | X2 data signal invert | Neg 0.8 V DC |  | 5 V | 0 V | Same as X2 'D' | X2 data signal invert
Input differential input
Data signal of transreceiver 2 pin 'D'
Data signal of transreceiver 1 pin R