## Sheet1
LDC1312 no output issue | [15 empty] | 2023.12.14
We use TI's LDC1312 to check the distance between the coil and the object.
We currently have the following behaviors.
・Even when the target doesn't move, the output from the coil becomes flat as shown below after a few hours from power on.
・There are a few PCBs which show no output from the coil.
・The coils with the behavior are different from the PCB.
・No register change is done after power on.
・The register values when the output from the coil has gone are the same as the ones at power on.
The output from the coil at power on.
| CH4 | [7 empty] | CH5
The curves when the output from the coil becomes flat.
| CH4 | [7 empty] | CH5
Register values
The register values after power on.
|  | Address | Values
|  | 0x08 | 0x0140
|  | 0x09 | 0x0140
|  | 0x10 | 0x0020
|  | 0x11 | 0x0020
|  | 0x14 | 0x1001
|  | 0x15 | 0x1001
|  | 0x19 | 0x0000
|  | 0x1C | 0x0600
|  | 0x1E | 0x9C00
|  | 0x1F | 0x9C00
|  | 0x1B | 0x820F
|  | 0x1A | 0x1601
The other registers are default values.
The register values after no output from the coil.
|  | Address | Values
|  |  | CH1 | CH2 | CH3 | CH4 | CH5 | CH6 | CH7 | CH8 | CH9 | CH10 | CH11 | CH12 | CH13
|  | 0x08 | 0x0140 | 0x0140 | 0x0140 | 0x0140 | 0x0140 | 0x0140 | 0x0140 | 0x0140 | 0x0140 | 0x0140 | 0x0140 | 0x0140 | 0x0140
|  | 0x09 | 0x0140 | 0x0140 | 0x0140 | 0x0140 | 0x0140 | 0x0140 | 0x0140 | 0x0140 | 0x0140 | 0x0140 | 0x0140 | 0x0140 | 0x0140
|  | 0x10 | 0x0020 | 0x0020 | 0x0020 | 0x0020 | 0x0020 | 0x0020 | 0x0020 | 0x0020 | 0x0020 | 0x0020 | 0x0020 | 0x0020 | 0x0020
|  | 0x11 | 0x0020 | 0x0020 | 0x0020 | 0x0020 | 0x0020 | 0x0020 | 0x0020 | 0x0020 | 0x0020 | 0x0020 | 0x0020 | 0x0020 | 0x0020
|  | 0x14 | 0x1001 | 0x1001 | 0x1001 | 0x1001 | 0x1001 | 0x1001 | 0x1001 | 0x1001 | 0x1001 | 0x1001 | 0x1001 | 0x1001 | 0x1001
|  | 0x15 | 0x1001 | 0x1001 | 0x1001 | 0x1001 | 0x1001 | 0x1001 | 0x1001 | 0x1001 | 0x1001 | 0x1001 | 0x1001 | 0x1001 | 0x1001
|  | 0x19 | 0x0000 | 0x0000 | 0x0000 | 0x0000 | 0x0000 | 0x0000 | 0x0000 | 0x0000 | 0x0000 | 0x0000 | 0x0000 | 0x0000 | 0x0000
|  | 0x1C | 0x0600 | 0x0600 | 0x0600 | 0x0600 | 0x0600 | 0x0600 | 0x0600 | 0x0600 | 0x0600 | 0x0600 | 0x0600 | 0x0600 | 0x0600
|  | 0x1E | 0x9C00 | 0x9C00 | 0x9C00 | 0x9C00 | 0x9C00 | 0x9C00 | 0x9C00 | 0x9C00 | 0x9C00 | 0x9C00 | 0x9C00 | 0x9C00 | 0x9C00
|  | 0x1F | 0x9C00 | 0x9C00 | 0x9C00 | 0x9C00 | 0x9C00 | 0x9C00 | 0x9C00 | 0x9C00 | 0x9C00 | 0x9C00 | 0x9C00 | 0x9C00 | 0x9C00
|  | 0x1B | 0x820F | 0x820F | 0x820F | 0x820F | 0x820F | 0x820F | 0x820F | 0x820F | 0x820F | 0x820F | 0x820F | 0x820F | 0x820F
|  | 0x1A | 0x1601 | 0x1601 | 0x1601 | 0x1601 | 0x1601 | 0x1601 | 0x1601 | 0x1601 | 0x1601 | 0x1601 | 0x1601 | 0x1601 | 0x1601
No updates from power on.
Please tell us potential root causes or countermeasures to prevent the issue if you have.
The configuration is shown below.
The dimensions of the PCB using LDC1312 are shown below.
LDC1312への入力クロックは"40MHz"を使用
The following coils are used.
| Dimension |  | Values CH1: 8.00mm
| # of Turns |  | Values CH1: 10
| Wire width |  | Values CH1: 0.15mm
| btw the wires |  | Values CH1: 0.15mm
| PCB layers |  | Values CH1: 2
| PCB thickness |  | Values CH1: 1.6mm
| Distance from the target |  | Values CH1: 1.00mm(※1)
| Others |  | Values CH1: The winding method is from the outside with clockwise for 1st one.
The 2nd layer is counterclockwise.
※1：The following shows the positions of the coil pattern and the target.
Dimension in blue・・・The distance between the borrom of the PCB and the top of the rumirror.
Dimension in red・・・The distance between the bottom of the rumirror and the top of the detecdtion board.
The digital data are sampled from the IC as shown below.
Sampling timing：once per 330us
0x18 when the issue happens is shown below.
The channels with the issue are 0x0000, but the others are 0x000C.
No damege was seen on both coil and LDC1312.
Top layer of the PCB.
Bottom layer of the PCB
CH13
CH12
CH11
CH10
CH9
CH8
CH7
CH6
CH5
CH4
CH3
CH2
CH1
LDC1312 positions
no output
continuous oscillation
rumirror (thickness=0.1)
detection board
PCB
center of the coil
8(coil diameter)
Addr.
Results.
fixed output on INTB
The channel w/ the issue
The channel w/ the issue
The channel w/ the issue
The channel w/ the issue