## BOM Report
Filename: | #VALUE!
Variant: | 001
Generated: | 2/5/2016 7:53:30 AM
SVN path: | $URL:: $
SVN rev: | $Rev:: $
TDC1000-BSTEVM
Designator | Quantity | Value | Description | PackageReference | PartNumber | Manufacturer | Alternate PartNumber | Alternate Manufacturer
| 1 |  | Thermal Transfer Printable Labels, 0.650" W x 0.200" H - 10,000 per roll | PCB Label 0.650"H x 0.200"W | THT-14-423-10 | Brady
!PCB1 | 1 |  | Printed Circuit Board |  | SV601133 | Any | - | -
C1 | 1 | 68pF | CAP, CERM, 68 pF, 50 V, +/- 5%, C0G/NP0, 0603 | 0603 | GRM1885C1H680JA01D | MuRata
C2 | 1 | 4.7uF | CAP, CERM, 4.7 µF, 50 V, +/- 10%, X5R, 1206 | 1206 | GRM319R61H475KA12 | MuRata
C3 | 1 | 4.7uF | CAP, CERM, 4.7 µF, 50 V, +/- 10%, X5R, 0805 | 0805 | C2012X5R1H475K125AB | TDK
C4, C8 | 2 | 100pF | CAP, CERM, 100 pF, 50 V, +/- 5%, C0G/NP0, 0603 | 0603 | GRM1885C1H101JA01D | MuRata
C6, C11 | 2 | 1uF | CAP, CERM, 1 µF, 50 V, +/- 10%, X5R, 0603 | 0603 | GRM188R61H105KAALD | MuRata
C7, C10 | 2 | 2000pF | CAP, CERM, 2000 pF, 50 V, +/- 5%, C0G/NP0, 0603 | 0603 | GRM1885C1H202JA01D | MuRata
C12 | 1 | 0.1uF | CAP, CERM, 0.1 µF, 50 V, +/- 5%, X7R, 1206 | 1206 | 12065C104JAT2A | AVX
D1 | 1 | 40V | Diode, Schottky, 40V, 0.35A, SOD-323 | SOD-323 | SD103AWS-TP | Micro Commercial Components
D2, D3 | 2 | 40V | Diode, Schottky, 40V, 0.2A, SOT-23 | SOT-23 | BAS40-04-7-F | Diodes Inc.
H1, H2, H3 | 3 |  | Bumpon, Hemisphere, 0.44 X 0.20, Clear | Transparent Bumpon | SJ-5303 (CLEAR) | 3M
J1, J2 | 2 | 2x1 | Conn Term Block, 2POS, 3.81mm, TH | 2POS Terminal Block | 1727010 | Phoenix Contact
J3 | 1 |  | Header, 100mil, 7x2, Gold, R/A, TH | 7x2 R/A Header | TSW-107-08-G-D-RA | Samtec
J4 | 1 |  | Header, 100mil, 5x2, Gold, R/A, TH | Header, 5x2, 100mil, R/A | TSW-105-08-G-D-RA | Samtec
JP1 | 1 |  | Header, 100mil, 3x1, Gold, TH | 3x1 Header | TSW-103-07-G-S | Samtec
L1 | 1 | 10uH | Inductor, Shielded, Ferrite, 10 µH, 0.71 A, 0.152 ohm, SMD | IND_3x1.5x3mm | VLF302515MT-100M | TDK
L2 | 1 | - | Ferrite Bead, 1500 ohm @ 100 MHz, 300 mA, 0603 | 0603 (1608 metric) | MMZ1608A152E | TDK
Q1, Q3 | 2 | 60V | MOSFET, N-CH, 60V, 0.17A, SOT-23 | SOT-23 | 2N7002-7-F | Diodes Inc. |  | None
Q2, Q4 | 2 | -50V | MOSFET, P-CH, -50V, -0.13A, SOT-23 | SOT-23 | BSS84-7-F | Diodes Inc. |  | None
R1 | 1 | 316k | RES, 316 k, 1%, 0.1 W, 0603 | 0603 | CRCW0603316KFKEA | Vishay-Dale
R2 | 1 | 13.3k | RES, 13.3 k, 1%, 0.1 W, 0603 | 0603 | CRCW060313K3FKEA | Vishay-Dale
R3, R6, R15 | 3 | 51.1k | RES, 51.1 k, 1%, 0.1 W, 0603 | 0603 | CRCW060351K1FKEA | Vishay-Dale
R5, R8, R9, R14, R16, R20 | 6 | 10k | RES, 10 k, 5%, 0.1 W, 0603 | 0603 | CRCW060310K0JNEA | Vishay-Dale
R11, R12, R21, R22 | 4 | 110 | RES, 110, 1%, 0.1 W, 0603 | 0603 | CRCW0603110RFKEA | Vishay-Dale
R13, R18 | 2 | 300 | RES, 300, 5%, 0.1 W, 0603 | 0603 | CRCW0603300RJNEA | Vishay-Dale
SH-JP1 | 1 | 1x2 | Shunt, 100mil, Gold plated, Black | Shunt | 969102-0000-DA | 3M | SNT-100-BK-G | Samtec
TP1, TP5 | 2 | Black | Test Point, Miniature, Black, TH | Black Miniature Testpoint | 5001 | Keystone
TP2 | 1 | Orange | Test Point, Miniature, Orange, TH | Orange Miniature Testpoint | 5003 | Keystone
TP3 | 1 | Red | Test Point, Miniature, Red, TH | Red Miniature Testpoint | 5000 | Keystone
U1 | 1 |  | 0.6/1.6 MHz Boost Converters With 40V Internal FET Switch in 5-pin SOT-23, Pb-Free | MF05A | LM2733XMF/NOPB | Texas Instruments
U2, U3 | 2 |  | 2.5-A and 5-A, 35-VMAX VDD FET and IGBT Single-Gate Driver, DBV0006A | DBV0006A | UCC27531DBVR | Texas Instruments |  | Texas Instruments
C5, C9 | 0 | 0.1uF | CAP, CERM, 0.1 µF, 50 V, +/- 10%, X7R, 0603 | 0603 | GRM188R71H104KA93D | MuRata
R4 | 0 | 100 | RES, 100, 1%, 0.1 W, 0603 | 0603 | CRCW0603100RFKEA | Vishay-Dale
R7, R17 | 0 | 100k | RES, 100 k, 1%, 0.1 W, 0603 | 0603 | CRCW0603100KFKEA | Vishay-Dale
R10, R19 | 0 | 0 | RES, 0, 5%, 0.1 W, 0603 | 0603 | CRCW06030000Z0EA | Vishay-Dale
R23, R24 | 0 | 1.00k | RES, 1.00 k, 1%, 0.1 W, 0603 | 0603 | CRCW06031K00FKEA | Vishay-Dale
Notes:
Unless otherwise noted in the Alternate PartNumber and/or Alternate Manufacturer columns, all parts may be substituted with equivalents.