## BOM Report
Filename: | #VALUE!
Variant: | 812 with CAN
Generated: | 4/10/2025 12:53 PM
n/a
Designator | Quantity | Value | Description | PackageReference | PartNumber | Manufacturer | Alternate PartNumber | Alternate Manufacturer
!PCB1 | 1 |  | Printed Circuit Board |  | PROC206 | Any
C1, C9, C10, C20, C24, C99, C106, C107, C111, C153, C170, C175, C180, C181, C211, C215, C223 | 17 | 0.1uF | CAP, CERM, 0.1 uF, 16 V, +/- 10%, X7R, 0402 | 402 | GCM155R71C104KA55D | MuRata
C2, C76, C82, C90, C159, C204, C205, C208, C222, C225, C237 | 11 | 0.1uF | CAP, CERM, 0.1 µF, 10 V,+/- 10%, X7R, 0402 | 402 | C0402C104K8RACTU | Kemet
C3, C7, C30, C38 | 4 | 22pF | CAP, CERM, 22 pF, 50 V, +/- 1%, C0G/NP0, 0402 | 402 | GRM1555C1H220FA01D | MuRata
C4, C6, C84, C116, C158 | 5 | 2.2uF | CAP, CERM, 2.2 uF, 6.3 V, +/- 10%, X7R, AEC-Q200 Grade 1, 0603 | 603 | GCM188R70J225KE22D | MuRata
C5, C35 | 2 | 4700pF | CAP, CERM, 4700 pF, 50 V, +/- 10%, X7R, AEC-Q200 Grade 1, 0603 | 603 | GCM188R71H472KA37D | MuRata
C8, C11, C12, C13, C14, C15, C19, C21, C22, C23, C26, C27, C28, C31, C32, C34, C36, C37, C39, C42, C43, C44, C45, C46, C50, C51, C52, C53, C56, C57, C64, C65, C138, C139, C140, C141, C142, C143, C146, C147, C148, C149, C156, C157, C160, C161, C163, C164, C165, C166, C171, C172, C173, C174, C184, C185 | 56 | 0.22uF | CAP, CERM, 0.22 µF, 16 V,+/- 10%, X7R, AEC-Q200 Grade 1, 0402 | 402 | GCM155R71C224KE02D | MuRata
C16, C17, C40, C41, C54, C55, C69, C70, C78, C79, C86, C87, C93, C96, C98, C131, C132, C133, C134, C135, C136, C168, C169, C188, C189, C240 | 26 | 10uF | CAP, CERM, 10 uF, 10 V, +/- 10%, X7R, 0805 | 805 | GCM21BR71A106KE22L | MuRata
C18, C29, C33, C112, C242, C244 | 6 | 0.01uF | CAP, CERM, 0.01 uF, 50 V, +/- 10%, X7R, AEC-Q200 Grade 1, 0402 | 402 | CGA2B3X7R1H103K050BB | TDK
C25, C67, C68, C94, C97, C123, C125, C126, C127, C128, C186, C187, C241, C243 | 14 | 1uF | CAP, CERM, 1 µF, 16 V,+/- 10%, X7R, AEC-Q200 Grade 1, 0603 | 603 | GCM188R71C105KA64J | MuRata
C47 | 1 | 1uF | CAP, CERM, 1 uF, 6.3 V, +/- 20%, X7R, 0402 | 402 | GRM155R70J105MA12D | MuRata
C48, C221 | 2 | 2.2uF | CAP, CERM, 2.2 uF, 10 V, +/- 10%, X7S, 0402 | 402 | C1005X7S1A225K050BC | TDK
C49 | 1 | 33pF | CAP, CERM, 33 pF, 50 V, +/- 5%, C0G/NP0, 0402 | 402 | C0402C330J5GAC | Kemet
C58, C59, C120, C150, C151 | 5 | 1uF | CAP, CERM, 1 uF, 16 V, +/- 10%, X7R, AEC-Q200 Grade 1, 0603 | 603 | GCM188R71C105KA64D | MuRata
C60, C63, C71, C75, C203, C224 | 6 | 2.2uF | CAP, CERM, 2.2 uF, 50 V, +/- 10%, X7R, AEC-Q200 Grade 1, 0805 | 805 | CGA4J3X7R1H225K125AB | TDK
C61 | 1 | 100pF | CAP, CERM, 100 pF, 16 V, +/- 10%, X7R, 0402 | 402 | 0402YC101KAT2A | AVX
C62, C66, C115, C118 | 4 | 4.7pF | CAP, CERM, 4.7 pF, 50 V, +/- 2%, C0G/NP0, 0402 | 402 | GJM1555C1H4R7BB01D | MuRata
C72, C81 | 2 | 4.7uF | CAP, CERM, 4.7 uF, 50 V, +/- 10%, X7R, 1206 | 1206 | C3216X7R1H475K160AC | TDK
C73, C74, C92, C95, C190, C191, C197, C198, C199, C200, C201, C202, C230, C231, C232, C233, C234, C235, C239 | 19 | 22uF | CAP, CERM, 22 uF, 6.3 V, +/- 20%, X7T, AEC-Q200 Grade 1, 0805 | 805 | GCM21BD70J226ME36L | MuRata
C77, C89 | 2 |  | 3 Terminals Low ESL Chip Multilayer Ceramic Capacitors for Automotive | 603 | NFM18HC105C1C3D | Murata
C80, C218, C228 | 3 | 1uF | CAP, CERM, 1 uF, 10 V, +/- 10%, X7S, AEC-Q200 Grade 1, 0402 | 402 | GCM155C71A105KE38D | MuRata
C83 | 1 | 10pF | CAP, CERM, 10 pF, 50 V, +/- 5%, C0G/NP0, AEC-Q200 Grade 1, 0603 | 603 | CGA3E2C0G1H100D080AA | TDK
C85, C88 | 2 | 0.1uF | CAP, CERM, 0.1 uF, 50 V, +/- 10%, X8R, AEC-Q200 Grade 0, 0603 | 603 | CGA3E3X8R1H104K080AB | TDK
C91, C210, C238 | 3 | 0.01uF | CAP, CERM, 0.01 µF, 16 V,+/- 10%, X7R, 0402 | 402 | C0402C103K4RACTU | Kemet
C102, C103 | 2 | 0.1uF | CAP, CERM, 0.1 uF, 100 V, +/- 10%, X7R, AEC-Q200 Grade 1, 0805 | 805 | CGA4J2X7R2A104K125AA | TDK
C104, C110, C206, C220 | 4 | 0.47uF | CAP, CERM, 0.47 uF, 50 V, +/- 10%, X7R, AEC-Q200 Grade 1, 0603 | 603 | CGA3E3X7R1H474K080AE | TDK
C109 | 1 | 4700pF | CAP, CERM, 4700 pF, 50 V,+/- 10%, X7R, AEC-Q200 Grade 1, 0805 | 805 | GCM216R71H472KA37D | MuRata
C113, C114 | 2 | 27pF | CAP, CERM, 27 pF, 50 V,+/- 5%, C0G/NP0, AEC-Q200 Grade 1, 0402 | 402 | GCM1555C1H270JA16D | MuRata
C117, C119, C121, C129, C130 | 5 | 0.1uF | CAP, CERM, 0.1 µF, 16 V, +/- 10%, X7R, 0402 | 402 | 0402YC104KAT2A | AVX
C122 | 1 | 0.1uF | CAP, CERM, 0.1 uF, 50 V, +/- 10%, X7R, AEC-Q200 Grade 1, 0402 | 402 | CGA2B3X7R1H104K050BB | TDK
C124, C154, C155 | 3 | 0.047uF | CAP, CERM, 0.047 uF, 50 V, +/- 10%, X7R, AEC-Q200 Grade 1, 0402 | 402 | CGA2B3X7R1H473K050BB | TDK
C137, C182 | 2 | 2200pF | Cap, Cer-X7R, 2200pF, 50V, 10%, 0402 | 0402 (1005 Metric) | UMK105B7222KV-F | Taiyo Yuden | - | -
C145 | 1 | 470pF | CAP, CERM, 470 pF, 50 V, +/- 10%, X7R, 0402 | 402 | GRM155R71H471KA01D | MuRata
C152 | 1 | 0.01uF | CAP, CERM, 0.01 uF, 50 V, +/- 10%, X7R, 0603 | 603 | GRM188R71H103KA01D | MuRata
C162, C183 | 2 | 2.2uF | CAP, CERM, 2.2 µF, 10 V,+/- 10%, X7R, AEC-Q200 Grade 1, 0603 | 603 | GRM188R71A225KE15J | MuRata
C167 | 1 | 0.1uF | CAP, CERM, 0.1 uF, 50 V, +/- 10%, X7R, 0603 | 603 | GCM188R71H104KA57D | MuRata
C176, C177, C178 | 3 | 10uF | CAP, CERM, 10 uF, 25 V, +/- 10%, X7R, AEC-Q200 Grade 1, 1210 | 1210 | GCM32ER71E106KA57L | MuRata
C179 | 1 | 1uF | CAP, CERM, 1 uF, 25 V, +/- 10%, X7R, AEC-Q200 Grade 1, 0603 | 603 | GCM188R71E105KA64D | MuRata
C192, C196, C216, C226, C229 | 5 | 22uF | CAP, CERM, 22 uF, 16 V, +/- 20%, X7R, AEC-Q200 Grade 1, 1210 | 1210 | CGA6P1X7R1C226M250AC | TDK
C193, C227 | 2 | 10uF | CAP, CERM, 10 uF, 50 V, +/- 10%, X7R, 1210 | 1210 | GRM32ER71H106KA12L | MuRata
C194, C195 | 2 |  | Cap Ceramic 8pF 50V C0G 0.5pF SMD 0402 125C Paper T/R | 402 | GCM1555C1H8R0DA16D | Murata Electronics North America
C207 | 1 | 1uF | CAP, CERM, 1 uF, 25 V, +/- 10%, X7R, 0805 | 805 | C0805C105K3RACTU | Kemet
C209, C214 | 2 | 0.15uF | CAP, CERM, 0.15 uF, 50 V, +/- 10%, X7R, 0603 | 603 | C1608X7R1H154K080AB | TDK
C212 | 1 | 1uF | CAP, CERM, 1 uF, 10 V, +/- 10%, X7R, 0603 | 603 | GRM188R71A105KA61D | MuRata
C213, C219 | 2 | 0.47uF | CAP, CERM, 0.47 uF, 10 V,+/- 10%, X7S, 0402 | 402 | GCM155C71A474KE36D | MuRata
C217 | 1 | 0.1uF | CAP, CERM, 0.1 uF, 10 V, +/- 10%, X7R, 0603 | 603 | C0603X104K8RACTU | Kemet
C236 | 1 | 10uF | CAP, CERM, 10 uF, 16 V, +/- 10%, X7R, 0805 | 805 | CL21B106KOQNNNE | Samsung Electro-Mechanics
D1, D4 | 2 | Yellow | LED, Yellow, SMD | Yellow LED | SML-P12YTT86 | Rohm
D2, D3 | 2 | Orange | LED, Orange, SMD | Orange LED | SML-P12DTT86 | Rohm
D5 | 1 | Green | LED, Green, SMD | LED, 1x.2x.6mm | SML-P12PTT86 | Rohm
D6, D7 | 2 | 24V | Diode, TVS, Bi, 24 V, 70 Vc, AEC-Q101, SOT-23 | SOT-23 | PESD1CAN,215 | NXP Semiconductor
D8 | 1 | 30V | Diode, Schottky, 30 V, 5 A, AEC-Q101, SMAF | SMAF | FSV530AF | Fairchild Semiconductor
D9 | 1 | 28V | Diode, TVS, Bi, 28 V, 45.4 Vc, AEC-Q101, SOD-123 | SOD-123 | ATV02W280B-HF | Comchip Technology
D10, D11 | 2 |  | Automotive 1-Channel Ultra-Low-Capacitance IEC ESD Protection Diode, DPY0002A (X1SON-2) | DPY0002A | TPD1E05U06QDPYRQ1 | Texas Instruments | TPD1E05U06QDPYTQ1 | Texas Instruments
E1, E2 | 2
FB1 | 1 |  | 600 Ohms @ 100MHz 1 Power Line Ferrite Bead 0603 (1608 Metric) 1.3A 150mOhm | 0603 (1608 Metric) | BLM18KG601SH1 | Murata
H1, H2, H3, H4 | 4 |  | Machine Screw, Round, #4-40 x 1/4, Nylon, Philips panhead | Screw | NY PMS 440 0025 PH | B&F Fastener Supply
J1 | 1 |  | 1 Port Header Assembly, TH | 1 Port Header Assembly | 9-2304372-9 | TE Connectivity
J2 | 1 |  | Receptacle, 0.5 mm, 30x2, Gold, TH | Receptacle, 0.5 mm, 30x2, TH | QSH-030-01-L-D-A | Samtec
J3 | 1 |  | Header, 1.27mm, 10x2, Tin, SMT | Header, 1.27mm, 10x2, SMT | FTR-110-51-S-D-06 | Samtec
J4, J5 | 2 |  | Conn Term Block, 2POS, 3.81mm, TH | 2POS Terminal Block | 1727010 | Phoenix Contact
J6, J7, J8 | 3 |  | Header, 100mil, 3x1, Gold, TH | 3x1 Header | TSW-103-07-G-S | Samtec
J9 | 1 |  | Board-To-Board Connector, SSW Series, 32 Contacts, Receptacle, 2.54 mm, Through Hole, 3 Rows | HDR36 | SSW-112-01-L-T | Samtec
J10 | 1 |  | DC POWER JACK, R/A, TH | DC POWER JACK, R/A, TH | PJ-063AH | CUI Inc.
J11 | 1 |  | Connector, Receptacle, Micro-USB Type B, R/A, Bottom Mount SMT | Micro USB receptacle | 105017-0001 | Molex
L1 | 1 | 120 ohm | Ferrite Bead, 120 ohm @ 100 MHz, 3 A, 0603 | 603 | BLM18SG121TN1D | MuRata
L2 | 1 | 800 ohm | Ferrite Bead, 800 ohm @ 100 MHz, 8 A, 2220 | 2220 | HR2220V801R-10 | Laird-Signal Integrity Products
L3 | 1 |  | Coupled inductor, 8 A, 0.006 ohm, SMD | SMD, 12x11mm | ACM1211-701-2PL-TL01 | TDK
L4 | 1 | 1uH | Power Inductor, shielded, composite, 1uH 20% tol, DCR 7.2mOhms, SRF 65MHz, Isat 4.8A, Irms 13A, AEC-Q200 | SMD_IND_4MM0_4MM0 | XGL4030-102MEC | Coilcraft
L5, L6, L7, L16, L17, L23 | 6 | 100nH | Inductor, Wirewound, Ferrite, 100 nH, 2.85 A, 0.024 ohm, AEC-Q200 Grade 1, SMD | 3.2x2.2x2.5mm | NLCV32T-R10M-EFRD | TDK
L8 | 1 | 30 ohm | Ferrite Bead, 30 ohm @ 100 MHz, 6 A, 0805 | 805 | MPZ2012S300AT000 | TDK
L10 | 1 | 100uH | Coupled inductor, 100 uH, A, 1.5 ohm, SMD | 3.9x2.5mm | ACT1210-101-2P-TL00 | TDK
L13, L14 | 2 | 100uH | Inductor, Ferrite, 100 uH, 0.15 A, 2 ohm, SMD | SMD, 4-Leads, Body 4.7 x 3.7 mm | ACT45B-101-2P-TL003 | TDK
L15 | 1 | 470nH | Inductor, Shielded, Composite, 470 nH, 15.5 A, 0.0041 ohm, AEC-Q200 Grade 1, SMD | 4x4mm | XEL4030-471MEB | Coilcraft
L18, L19, L21, L22 | 4 | 0.47uH | 470nH Shielded Thin Film Inductor 4.9A 24mOhm Max 1008 (2520 Metric) | 1008 | TFM252012ALMAR47MTAA | TDK
L20 | 1 | 560nH | Inductor, Shielded, Composite, 560 nH, 13.9 A, 0.0083 ohm, AEC-Q200 Grade 1, SMD | 5.48x2.0x5.28mm | XAL5020-561MEB | Coilcraft
LBL1 | 1 | TPR12EVM | Thermal Transfer Printable Labels, 0.650" W x 0.200" H - 10,000 per roll | PCB Label 0.650 x 0.200 inch | THT-14-423-10 | Brady
MP1, MP2, MP3, MP4 | 4 |  |  | HEX_STANDOFF_#4-40 | 1902D | Keystone Electronics
P1, P2 | 2 |  | Header, 100mil, 2x1, Gold, TH | 2x1 Header | TSW-102-07-G-S | Samtec
R1, R2, R85, R86 | 4 | 470 | RES, 470, 1%, 0.1 W, AEC-Q200 Grade 0, 0402 | 402 | ERJ-2RKF4700X | Panasonic
R4, R13, R14, R194 | 4 | 2.49k | RES, 2.49 k, 1%, 0.063 W, AEC-Q200 Grade 0, 0402 | 402 | CRCW04022K49FKED | Vishay-Dale
R10, R17, R24, R27, R30, R31, R35, R36, R53, R56, R58, R59, R62, R74, R127, R128, R130, R136, R141, R144, R151, R152, R159, R160, R164, R165, R167, R170, R175, R176, R179, R180, R181, R185, R190, R202, R215, R224, R225 | 39 | 10.0k | RES, 10.0 k, 1%, 0.063 W, AEC-Q200 Grade 0, 0402 | 402 | CRCW040210K0FKED | Vishay-Dale
R11, R15 | 2 | 2.2k | RES, 2.2 k, 5%, 0.063 W, AEC-Q200 Grade 0, 0402 | 402 | CRCW04022K20JNED | Vishay-Dale
R12, R40, R41, R70, R83, R110, R113, R114, R115, R118, R120, R121, R125, R142, R143, R156, R158, R184, R193, R195, R199, R203, R208, R209, R210, R213, R218, R219, R220, R222, R223, R226, R227 | 33 | 0 | RES, 0, 5%, 0.063 W, AEC-Q200 Grade 0, 0402 | 402 | CRCW04020000Z0ED | Vishay-Dale
R16, R89, R90, R91, R92, R93, R94, R95, R97, R98, R99, R102, R104, R112, R132, R133, R134, R148, R149 | 19 | 33.2 | RES, 33.2, 1%, 0.05 W, 0201 | 201 | CRCW020133R2FNED | Vishay-Dale
R18, R23, R33, R38 | 4 | 61.9 | RES, 61.9, 1%, 0.063 W, 0402 | 402 | CRCW040261R9FKED | Vishay-Dale
R19, R22, R48, R50, R122, R146, R147, R172, R186, R188, R191, R197 | 12 | 10k | RES, 10 k, 5%, 0.063 W, 0402 | 402 | CRCW040210K0JNED | Vishay-Dale
R25, R29, R63, R204 | 4 | 100k | RES, 100 k, 1%, 0.063 W, AEC-Q200 Grade 0, 0402 | 402 | CRCW0402100KFKED | Vishay-Dale
R26, R138 | 2 | 10.0k | RES, 10.0 k, 0.5%, 0.063 W, AEC-Q200 Grade 0, 0402 | 402 | CRCW040210K0DHEDP | Vishay-Dale
R28, R137 | 2 | 20.0k | RES, 20.0 k, 1%, 0.063 W, AEC-Q200 Grade 0, 0402 | 402 | CRCW040220K0FKED | Vishay-Dale
R32, R47, R54, R105, R109, R161, R162, R168, R187 | 9 | 0 | RES, 0, 5%, 0.05 W, 0201 | 201 | CRCW02010000Z0ED | Vishay-Dale
R34, R37, R73, R77, R78, R131, R139, R140, R145, R153, R154, R183 | 12 | 33.2 | RES, 33.2, 1%, 0.063 W, AEC-Q200 Grade 0, 0402 | 402 | CRCW040233R2FKED | Vishay-Dale
R39, R200, R211 | 3 | 49.9 | RES, 49.9, 1%, 0.063 W, AEC-Q200 Grade 0, 0402 | 402 | CRCW040249R9FKED | Vishay-Dale
R42, R43, R76, R81, R155, R157 | 6 | 2.94k | RES, 2.94 k, 1%, 0.063 W, AEC-Q200 Grade 0, 0402 | 402 | CRCW04022K94FKED | Vishay-Dale
R44, R45, R229, R233 | 4 | 0 | RES, 0, 5%, 0.125 W, 0603 | 603 | MCT06030Z0000ZP500 | Vishay/Beyschlag
R51 | 1 | 24.9k | RES, 24.9 k, 1%, 0.063 W, AEC-Q200 Grade 0, 0402 | 402 | CRCW040224K9FKED | Vishay-Dale
R52 | 1 | 10.0k | RES, 10.0 k, 1%, 0.1 W, 0402 | 402 | ERJ-2RKF1002X | Panasonic
R55 | 1 | 1.00k | RES, 1.00 k, 1%, 0.1 W, 0603 | 603 | ERJ-3EKF1001V | Panasonic
R57 | 1 | 60.4k | RES, 60.4 k, 1%, 0.063 W, AEC-Q200 Grade 0, 0402 | 402 | CRCW040260K4FKED | Vishay-Dale
R60, R61 | 2 | 1 | RES, 1.00, 1%, 0.063 W, AEC-Q200 Grade 0, 0402 | 402 | CRCW04021R00FKED | Vishay-Dale
R64, R75, R80, R82, R135, R228, R234 | 7 | 0 | RES, 0, 5%, 0.1 W, AEC-Q200 Grade 0, 0402 | 402 | ERJ-2GE0R00X | Panasonic
R65, R67, R69, R71, R79, R101, R107, R182, R241 | 9 | 1.00k | RES, 1.00 k, 1%, 0.063 W, AEC-Q200 Grade 0, 0402 | 402 | CRCW04021K00FKED | Vishay-Dale
R66 | 1 | 43.2k | RES, 43.2 k, 1%, 0.063 W, AEC-Q200 Grade 0, 0402 | 402 | CRCW040243K2FKED | Vishay-Dale
R68 | 1 | 4.99k | RES, 4.99 k, 1%, 0.063 W, AEC-Q200 Grade 0, 0402 | 402 | CRCW04024K99FKED | Vishay-Dale
R72 | 1 | 4.87k | RES, 4.87 k, 1%, 0.063 W, AEC-Q200 Grade 0, 0402 | 402 | CRCW04024K87FKED | Vishay-Dale
R84 | 1 | 220 | RES, 220, 1%, 0.1 W, AEC-Q200 Grade 0, 0402 | 402 | ERJ-2RKF2200X | Panasonic
R96 | 1 | 100k | RES, 100 k, 5%, 0.125 W, AEC-Q200 Grade 0, 0805 | 805 | CRCW0805100KJNEA | Vishay-Dale
R103, R108, R236, R237 | 4 | 0 | RES, 0, 1%, 0.1 W, AEC-Q200 Grade 0, 0603 | 603 | RMCF0603ZT0R00 | Stackpole Electronics Inc
R111, R123, R124 | 3 | 4.7k | RES, 4.7 k, 5%, 0.063 W, AEC-Q200 Grade 0, 0402 | 402 | CRCW04024K70JNED | Vishay-Dale
R116, R117 | 2 | 100 | RES, 100, 5%, 0.063 W, AEC-Q200 Grade 0, 0402 | 402 | CRCW0402100RJNED | Vishay-Dale
R119 | 1 | 1.00Meg | RES, 1.00 M, 1%, 0.1 W, AEC-Q200 Grade 0, 0603 | 603 | CRCW06031M00FKEA | Vishay-Dale
R150, R240 | 2 | 47.5k | RES, 47.5 k, 1%, 0.063 W, AEC-Q200 Grade 0, 0402 | 402 | CRCW040247K5FKED | Vishay-Dale
R163 | 1 | 33k | RES, 33 k, 5%, 0.063 W, AEC-Q200 Grade 0, 0402 | 402 | CRCW040233K0JNED | Vishay-Dale
R166 | 1 | 18.0k | RES, 18.0 k, 1%, 0.063 W, AEC-Q200 Grade 0, 0402 | 402 | CRCW040218K0FKED | Vishay-Dale
R169 | 1 | 3.3k | RES, 3.3 k, 5%, 0.063 W, AEC-Q200 Grade 0, 0402 | 402 | CRCW04023K30JNED | Vishay-Dale
R177 | 1 | 80.6k | RES, 80.6 k, 1%, 0.063 W, AEC-Q200 Grade 0, 0402 | 402 | CRCW040280K6FKED | Vishay-Dale
R212 | 1 | 100 | RES, 100, 5%, 0.1 W, AEC-Q200 Grade 0, 0402 | 402 | ERJ-2GEJ101X | Panasonic
R214 | 1 | 28.0k | RES, 28.0 k, 1%, 0.063 W, AEC-Q200 Grade 0, 0402 | 402 | CRCW040228K0FKED | Vishay-Dale
R217 | 1 | 6.81k | RES, 6.81 k, 1%, 0.063 W, AEC-Q200 Grade 0, 0402 | 402 | CRCW04026K81FKED | Vishay-Dale
R230, R231 | 2 | 330k | RES, 330 k, 1%, 0.063 W, AEC-Q200 Grade 0, 0402 | 402 | CRCW0402330KFKED | Vishay-Dale
R232 | 1 | 30.0k | RES, 30.0 k, 1%, 0.063 W, AEC-Q200 Grade 0, 0402 | 402 | CRCW040230K0FKED | Vishay-Dale
S1, S2, S3 | 3 |  | Switch, Tactile, 12v, 50mA, Vertical, SMD | 2.9x2x3.9mm SMD | SKRKAEE010 | Alps | Equivalent | Any
TP1, TP28, TP41 | 3 | Black | Test Point, Miniature, Black, TH | Black Miniature Testpoint | 5001 | Keystone
TP9, TP42 | 2 | Red | Test Point, Miniature, Red, TH | Red Miniature Testpoint | 5000 | Keystone
U1 | 1 |  | Automotive Catalog Dual Schmitt-Trigger Buffer, DCK0006A (SOT-SC70-6) | DCK0006A | SN74LVC2G17QDCKRQ1 | Texas Instruments
U2, U8 | 2 |  | 1.4V-Capable +/-0.5degC Temperature Sensor with Alert Function and I2C/SMBus interface in SOT-563, DRL0006A (SOT-OTHER-6) | DRL0006A | TMP112AIDRLR | Texas Instruments | TMP112AIDRLT | Texas Instruments
U3 | 1 |  | FLASH - NOR Memory IC 16Mb (2M x 8) SPI 80MHz 8-USON (2x3) | USON8 | MX25V1635FZUS03 | Macronix
U4 | 1 |  | Automotive 150-mA high-voltage ultra-low-IQ low-dropout (LDO) linear regulator, DRV0006A (WSON-6) | DRV0006A | TPS7B8133QDRVRQ1 | Texas Instruments |  | Texas Instruments
U5, U6 | 2 |  | Single Chip 77 and 79 GHz FMCW Transceiver, ABL0161A (FCBGA-161) | ABL0161A | AWR2243ABGABLRQ1 | Texas Instruments |  | Texas Instruments
U7 | 1 |  | 300-mA, Low-IQ Low-Dropout Regulator, DBV0005A (SOT-23-5) | DBV0005A | TPS78401QDBVQ1 | Texas Instruments |  | Texas Instruments
U9 | 1 |  | Precision Micropower Shunt Voltage Reference, 0.5% accuracy, 2.5 V, 15 ppm / degC, 15 mA, -40 to 125 degC, 3-pin SOT-23 (DBZ), Green (RoHS & no Sb/Br) | DBZ0003A | LM4040C25QDBZR | Texas Instruments
U10 | 1 |  | TC-10 Compliant 100Base-T1 Automotive Ethernet PHY | VQFN36 | DP83TC812R-Q1 | Texas Instruments
U11, U12 | 2 |  | Automotive 1-Channel ESD in 0402 Package With 12pF Capacitance and 6V Breakdown, DPY0002A (X1SON-2) | DPY0002A | TPD1E10B06QDPYRQ1 | Texas Instruments | TPD1E10B06DPYR | Texas Instruments
U13 | 1 |  | Low-Power Fault Protected CAN FD Transceiver with INH and WAKE | SOT23-14-THIN | TCAN1043ADYYRQ1 | Texas Instruments
U14 | 1 |  | No description | NFBGA285 |  | Texas Instruments
U15 | 1 |  | 3.3V Uniform Sector Dual and Quad Serial Flash | WSON8 | GD25Q64CW2G | GigaDevice
U16 | 1 |  | Automotive High Speed CAN Transceiver, DRB0008J (VSON-8) | DRB0008J | TCAN1044VDRBTQ1 | Texas Instruments | TCAN1044VDRBRQ1 | Texas Instruments
U17 | 1 |  |  | TSSOP8 | LMK1C1102PWR | Texas Instruments
U18 | 1 |  | 25-µA Quiescent Current Synchronous Boost Converter with Load Disconnect | WQFN16 | TPS61379QRTE | Texas Instruments
U19 | 1 |  | Tiva C Series Microcontroller, 1024 KB Flash, 256 KB SRAM, 12 Bit, 20 Channels, -40 to 105 degC, 128-Pin TQFP (PDT), Green (RoHS & no Sb/Br), Tray | PDT0128A | TM4C1294NCPDTT3 | Texas Instruments
U20 | 1 |  | LM62460QRPHRQ1, RPH0016A (VQFN-HR-16) | RPH0016A | LM62460QRPHRQ1 | Texas Instruments |  | Texas Instruments
U21 | 1 |  | Four-Phase, 20-A Buck Converter With Integrated Switches | VQFN-HR32 | LP876242B0RQKRQ1 | Texas Instruments
U22 | 1 |  | 4-Channel ESD Protection Array for High-Speed Data Interfaces, DRY0006A (USON-6) | DRY0006A | TPD4E004DRYR | Texas Instruments
Y1, Y3 | 2 |  | Crystal, 40 MHz, 8pF, SMD | 3.2x2.5mm | CX3225SA40000D0PTWCC | Kyocera
Y2 | 1 |  | Crystal, 25 MHz, 18 pF, SMD | ABM3 | ABM3-25.000MHZ-D2W-T | Abracon Corporation
Y4 | 1 |  | Crystal, 16 MHz, 15 ppm, 8 pF, AEC-Q200 Grade 1, SMD | 3.2x0.55x2.5mm | NX3225SA-16.000M-STD-CRS-2 | NDK
Z1, Z2, Z3 | 3 | 1x2 | Shunt, 100mil, Flash Gold, Black | Closed Top 100mil Shunt | SPC02SYAN | Sullins Connector Solutions
C100, C108 | 0 | 47pF | CAP, CERM, 47 pF, 50 V, +/- 1%, C0G/NP0, 0402 | 402 | GRM1555C1H470FA01D | MuRata
C101, C105 | 0 | 22pF | CAP, CERM, 22 pF, 50 V, +/- 1%, C0G/NP0, 0402 | 402 | GRM1555C1H220FA01D | MuRata
C144 | 0 | 100pF | CAP, CERM, 100 pF, 50 V, +/- 10%, X7R, 0402 | 402 | 885012205055 | Wurth Elektronik
FID1, FID2, FID3, FID4, FID5, FID6 | 0 |  | Fiducial mark. There is nothing to buy or mount. | N/A | N/A | N/A
R3, R5, R6, R7, R8, R9 | 0 | 2.49k | RES, 2.49 k, 1%, 0.063 W, AEC-Q200 Grade 0, 0402 | 402 | CRCW04022K49FKED | Vishay-Dale
R20, R21, R46, R49, R171, R173, R174, R178, R189, R192, R196 | 0 | 10k | RES, 10 k, 5%, 0.063 W, 0402 | 402 | CRCW040210K0JNED | Vishay-Dale
R87, R88, R126, R129, R201, R205, R206, R207, R216, R221 | 0 | 0 | RES, 0, 5%, 0.063 W, AEC-Q200 Grade 0, 0402 | 402 | CRCW04020000Z0ED | Vishay-Dale
R100, R106 | 0 | 26.7 | RES, 26.7, 1%, 0.063 W, AEC-Q200 Grade 0, 0402 | 402 | CRCW040226R7FKED | Vishay-Dale
R198 | 0 | 49.9 | RES, 49.9, 1%, 0.063 W, AEC-Q200 Grade 0, 0402 | 402 | CRCW040249R9FKED | Vishay-Dale
R235 | 0 | 0 | RES, 0, 5%, 0.1 W, AEC-Q200 Grade 0, 0402 | 402 | ERJ-2GE0R00X | Panasonic
R238, R239 | 0 | 0 | RES, 0, 0.75 W, AEC-Q200 Grade 0, 1206 | 1206 | CRCW12060000Z0EAHP | Vishay-Dale
Notes:
Unless otherwise noted in the Alternate PartNumber and/or Alternate Manufacturer columns, all parts may be substituted with equivalents.