## Sheet1
distance | 5 | m
Pt | 12 | dBm
Center Frequency | 77 | GHz
Num TX | 1
Num RX | 4
Ant Gain TX | 15 | dBi | Note, you use carefully align the elevation especially!
Ant Gain RX | 15 | dBi
RCS | 15.9106 | dBsm
Lambda | 0.0038961 | m
Ant Loss | -4 | dB | due to package loss
Pt lin | 0.015849 | W
Ant Gt lin | 31.6228 | absolute
Ant Gr lin | 31.6228 | absolute
RCS | 39 | sq m
Ant Loss Lin | 0.39811
Power At Antenna lin | 3.0117e-06 | mW
Power At Antenna dBm | -55.2118 | dBm
RX Gain | 36 | dB
Power after RX | -19.2118 | dBm
dBFS_to_dBm addition factor | 13 | dB | use 13 if you are only using real
Power after RX | -32.2118 | dBFS | There may be a 1-2dB variation in RX gain and TX power