## Sheet1
Table B
Table A |  |  | 1-15 Integer |  | 300MHz < VCO < 600MHz |  | 0-7 |  | 8 to 80 MHz, F1<F2 |  | 1-3 | 1-3 | Float | Float | 1-63 | 0-65535 | 1-63 | 0-65535
Max Dist | 100 | meter | MA | MB | VCO1 | VCO2 | PS1 | PS2 | F1 | F2 | N1 | N2 | M1 | M2 | M1_INT | M1_FRAC | M2_INT | M2_FRAC | FREQ_RATIO
VCO_min | 300000000 | Fixed | 1 | 1 | 72000000 | 72000000 | 7 | 7 | 1500000 | 1500000 | 2 | 2 | 3 | 3 | 3 | 0 | 3 | 0 | 4096
VCO_max | 600000000 | Fixed | 2 | 2.5 | 36000000 | 45000000 | 1 | 1 | 3000000 | 3750000 | 2 | 2 | 1.5 | 1.875 | 1 | 32768 | 1 | 57343 | 3276
KA | 3 | 1-15 (Register) | 3 | 4 | 162000000 | 216000000 | 5 | 5 | 4500000 | 6000000 | 2 | 2 | 6.75 | 9 | 6 | 49152 | 9 | 0 | 3072
KB | 2 | 1-15 (Register) | 4 | 5.5 | 36000000 | 49500000 | 0 | 0 | 6000000 | 8250000 | 2 | 2 | 1.5 | 2.0625 | 1 | 32768 | 2 | 4095 | 2978
Feff | 1500000 | Hz | 5 | 7 | 315000000 | 441000000 | 6 | 6 | 7500000 | 10500000 | 2 | 2 | 13.125 | 18.375 | 13 | 8192 | 18 | 24575 | 2925
Speed of Light | 300000000 | Constant | 6 | 8.5 | 54000000 | 76500000 | 0 | 0 | 9000000 | 12750000 | 2 | 2 | 2.25 | 3.1875 | 2 | 16384 | 3 | 12287 | 2891
|  |  | 7 | 10 | 378000000 | 540000000 | 5 | 5 | 10500000 | 15000000 | 2 | 2 | 15.75 | 22.5 | 15 | 49152 | 22 | 32767 | 2867
|  |  | 8 | 11.5 | 72000000 | 103500000 | 0 | 0 | 12000000 | 17250000 | 2 | 2 | 3 | 4.3125 | 3 | 0 | 4 | 20479 | 2849
|  |  | Registers (ma < mb) |  | MHz |  | Registers |  | Hz |  | Registers |  | Not used |  | Registers |  |  |  | Register
Table C
Distance | 3 |  |  | Instruction: 1. Enter Max Dist in Table A. In general you don't need to mess with Ka and Kb, just leave them as KA=2, KB=1. 2. Select an entry with valid range (see top row and bottom row of Table B). In general you do not need to mess with N1 and N2, as N1=N2=2 is mid value of a very narrow range. 3. Follow instructions on Section 7.3.7.2.1 of OPT9221 data sheet on setting up dealiasing. To check expected output value: 5. To test the outputed value, take note of the 'dealiased_ph_mask' register value, and enter it in Table C, and enter MA and MB used from selected entry from Table B. 6. Enter distance measured and 'Phase Output' should print the expected phase out.
ma | 7
mb | 10
dealiased Phase | 122
dealiased mask | 1
Phase output | 533
Distance | Dealiased phase | Phase Out
0 | 0 | 0
0.2 | 8 | 35
0.4 | 16 | 70
0.6 | 24 | 105
0.8 | 32 | 140
1 | 40 | 175
1.2 | 49 | 214
1.4 | 57 | 249
1.6 | 65 | 284
1.8 | 73 | 319
2 | 81 | 354
2.2 | 90 | 393
2.4 | 98 | 428
2.6 | 106 | 463
2.8 | 114 | 498
3 | 122 | 533
3.2 | 131 | 573
3.4 | 139 | 608
3.6 | 147 | 643
3.8 | 155 | 678
4 | 163 | 713
4.2 | 172 | 752
4.4 | 180 | 787
4.6 | 188 | 822
4.8 | 196 | 857
5 | 204 | 892
5.2 | 212 | 927
5.4 | 221 | 966
5.6 | 229 | 1001
5.8 | 237 | 1036
6 | 245 | 1071
6.2 | 253 | 1106
6.4 | 262 | 1146
6.6 | 270 | 1181
6.8 | 278 | 1216
7 | 286 | 1251
7.2 | 294 | 1286
7.4 | 303 | 1325
7.6 | 311 | 1360
7.8 | 319 | 1395
8 | 327 | 1430
8.2 | 335 | 1465
8.4 | 344 | 1505
8.6 | 352 | 1540
8.8 | 360 | 1575
9 | 368 | 1610
9.2 | 376 | 1645
9.4 | 385 | 1684
9.6 | 393 | 1719
9.8 | 401 | 1754
10 | 409 | 1789
10.2 | 417 | 1824
10.4 | 425 | 1859
10.6 | 434 | 1898
10.8 | 442 | 1933
11 | 450 | 1968
11.2 | 458 | 2003
11.4 | 466 | 2038
11.6 | 475 | 2078
11.8 | 483 | 2113
12 | 491 | 2148
12.2 | 499 | 2183
12.4 | 507 | 2218
12.6 | 516 | 2257
12.8 | 524 | 2292
13 | 532 | 2327
13.2 | 540 | 2362
13.4 | 548 | 2397
13.6 | 557 | 2436
13.8 | 565 | 2471
14 | 573 | 2506
14.2 | 581 | 2541
14.4 | 589 | 2576
14.6 | 598 | 2616
14.8 | 606 | 2651
15 | 614 | 2686
15.2 | 622 | 2721
15.4 | 630 | 2756
15.6 | 638 | 2791
15.8 | 647 | 2830
16 | 655 | 2865
16.2 | 663 | 2900
16.4 | 671 | 2935
16.6 | 679 | 2970
16.8 | 688 | 3010
17 | 696 | 3045
17.2 | 704 | 3080
17.4 | 712 | 3115
17.6 | 720 | 3150
17.8 | 729 | 3189
18 | 737 | 3224