## Example Chirp&RadarEquation
Params | Units | Board |  | RangeMax (m) |  |  |  | 20 | [6 empty] | use the Sensing Estimator for more Integrated System calculation, this is an example of simpler calculates
RCS (10=>car, 1.99 motor cycle) | m2 | 0.5 | customer use case | Complex 1x mode |  |  |  | yes | [6 empty] | notes:
Required SNR for detection | dB | 16 | customer use case | DFE Outrate (ksps) |  |  |  | 6250 | [6 empty] | set C2 for desired RCS
Noise Figure | dB | 15 |  | SynthSlope (Mhz/us) |  |  |  | 40 | [6 empty] | set C3 for detection SNR
TxPower | dBm | 10 |  | ADCStartTime(us) |  |  |  | 7 |  | swra553 |  |  |  |  | set C7,C8 for number antennas, Tx MIMO is 1 Tx
|  |  |  | Excess RampTime(us) | SNR to Range Resolution Converter |  |  | 1 | [6 empty] | set C9,C10 from Antenna measurement dbi
number of TX antennas |  | 1 |  | IdleTime(us) |  |  |  | 7 |  | swra553 |  |  |  |  | C11,C12 are board losses requires EM simulation
number of RX antennas |  | 1 |  | numADCSamp | SNRdB | dB | 18 | 512 | [6 empty] | Set C15 for Max Range in C24
per element tx antenna gain | dB | 9 | EVM ant | ADCSampletime(us) | range resolution | m | 0.04 | 81.92
per element rx antenna gain | dB | 9 | EVM ant | RF Start Freq (Ghz) | standard deviation of range estimate | m | 0.0019632 | 77 | [6 empty] | Set max range J1 should be < C24
TX routing loss |  | 2 | EVM RF | RF End Freq (Ghz) |  |  |  | 80.5968 | includes Synth active time trying to use full range if possible | [5 empty] | Set DFE Out rate J3 per part
RX routing loss |  | 2 | EVM RF | RampEndtime (us) |  |  |  | 89.92 | [7 empty] | 1243, IWR1443 <= 18.75e6
total tx ant gain | dB | 7 |  | chirp period (us) |  |  |  | 96.92 | [7 empty] | AWR1443, 1642 <= 6.25e6
total rx ant gain | dB | 7 |  | frame time (us) |  |  |  | 1066.12
IntegrationTime | ms | 0.85 |  | numchirps/frame |  |  |  | 11 | adjusted for RF ontime and numframes to avg | [5 empty] | ADCStartTime - is related to DFE out rate - swra553
|  |  |  | Fdiff (Mhz) |  |  |  | 3596.8 | [6 empty] | Set SynthSlope, based on desired Range Resolution J18
lambda |  | 0.0038961 |  | c0 (m/sec) |  |  |  | 299792458 | [6 empty] | Idle time J7 is adjusted per SynthSlope - swra553
K(Boltzaman Constant) |  | 1.3807e-23 |  | rangeresolution |  |  |  | 0.041675
Ant temp |  | 290 | [12 empty] | numADCsamples - is adjusted for a fixed example <=1024, RF End Frequency is < end Freq 81Ghz
Const |  | -81.1637 |  | 2*transit_time |  |  |  | 6.6713e-09 |  | 1.3343e-07
|  |  |  | distance (m) |  |  |  | 1 |  | 20 |  |  |  |  | For range, max freq, maxdist are computed J24, J25
Total Noise | dBW | -158.2694 |  | det freq |  |  |  | 266851.2762 |  | 5337025.5232 |  |  |  |  | you can enter a distance, and get the corresponding IF frequency J21, L21
MaxRangedB4 |  | 52.0954
MaxRange= |  | 20.0625 |  | minfreq |  |  |  | 200000 | [6 empty] | the number of chirps per frame is calculated based on needed integration time J15
|  |  |  | mindist (m) |  |  |  | 0.74948
if High Accuracy lab, the zoom factor for 1D FFT is N33, based on next larger power of 2 FFT size from numADCsamp (J32, O32
Enter the green parameters for the FMCW system |  |  |  | maxfreq |  |  |  | 5625000
Enter the blue parameters for the chirp/profile configuration |  |  |  | maxdist (m) |  |  |  | 21.0792 | [6 empty] | this is not setup to explain velocity or phase
you need number of chirps for velocity bins
|  |  |  | noncoherentcomb gain (db) |  |  |  | 6.2484 | Rx gain improvement with non coherent combine C8, row15
|  |  |  | numFFTbins |  |  |  | 512 |  |  | zoom factor | 16 | 8192
|  |  |  | FFTbin/deltafreq |  |  |  | 12207.0312 | 0.045745 | m/bin |  |  | 762.9395 | 0.002859 | m/bin
needed integration time
|  |  |  | for max range |  |  |  | 0.00085 | combination of C7,C8,C15, C24, Row28 for max range
|  |  |  | activetime/frame (us) |  |  |  | 901.12