## Spiral_Inductor_Designer
For full functionality, FEMM should be installed. Get FEMM from |  |  | www.femm.info
LC Sensor calculations
LDC Device |  | LDC1612/4
Operating temperature | T | 22 | °C | Enter operating temperature
Sensor capacitance | C | 300 | pF | Select LC tank capacitance
Layers | M | 2 | Layers | Number of layers on PCB board (1≤M≤8)
Turns (per layer) | N | 12 | Turns | Number of turns per layer
Outer diameter of the inductor | dOUT | 34 | mm | Outer Diameter of the spiral inductor
diameter entered units | mm | mm
Outer diameter of inductor in mm |  | 34 | mm
Sensor Shape |  | Circular
Long side of inductor | dL | 17.4 | mm | Sensor Long Side must be longer than Short Side
Long side of inductor in mm |  | 17.4 | mm
ratio of long side to short side |  | 1
ratio of area to unit circle |  | 1
spacing between traces | S | 0.125 | mm | Space between traces (mm or mil)
spacing units | mm | mm
spacing in mm |  | 0.125 | mm
width of trace | w | 0.25 | mm | Width of the trace (mm or mil)
trace width units | mm | mm
trace width in mm |  | 0.25 | mm
PCB thickness between 1st layer and 2nd layer | h12 | 12 | mil | Space between layer 1 and 2 (mm or mil)
PCB thickness between 2nd layer and 3rd layer | h23 | 8 | mil | Space between layer 2 and 3 (mm or mil)
PCB thickness between 3rd layer and 4th layer | h34 | 8 | mil | Space between layer 3 and 4 (mm or mil)
PCB thickness between 4th layer and 5th layer | h45 | 8 | mil | Space between layer 4 and 5 (mm or mil)
PCB thickness between 5th layer and 6th layer | h56 | 8 | mil | Space between layer 5 and 6 (mm or mil)
PCB thickness between 6th layer and 7th layer | h67 | 8 | mil | Space between layer 6 and 7 (mm or mil)
PCB thickness between 7th layer and 8th layer | h78 | 88 | mil | Space between layer 7 and 8 (mm or mil)
Copper thickness | t | 1 | oz-Cu | Copper layer thickness (mm,Oz-Cu, or mil)
copper thickness units | oz-Cu | oz-Cu
copper thickness in mm |  | 0.0347 | mm
Conductor Resistivity (at 20°C) | pr | 1.68e-08 | Ωm | Use 1.68e-08 for Copper
Conductor Resistivity temperature coef | pr_tc | 0.393 | %/°C | Use 0.393 for Copper
Conductor relative permeability | µr | 1 |  | Use 1.0 for Copper
Parasitic capacitance | Cpar | 4 | pF | Estimate - generally in the rage of 1 to 5 pf
Copper resistivity at operating temperature | pr_t | 1.6932e-08 | Ωm
Coil Fill Ratio | din/dout | 0.73162 |  | 0.2> >0.8 is recommended
Average diameter | davg | 29.4375 | mm
Geometric mean diameter | p | 0.15499
Inductor inner diameter (mm) |  | 24.875 | mm
Inductor innder diameter desired units | mm | mm
Inductor inner diameter | din | 24.875 | mm | Inner diameter of the spiral inductor (mm or mil)
Self inductance per layer | L | 7.376 | µH
PCB thickness L1-2 |  | 0.3048 | mm
PCB thickness L2-3 |  | 0.2032 | mm
PCB thickness L3-4 |  | 0.2032 | mm
PCB thickness L4-5 |  | 0.2032 | mm
PCB thickness L5-6 |  | 0.2032 | mm
PCB thickness L6-7 |  | 0.2032 | mm
PCB thickness L7-8 |  | 2.2352 | mm
0.0254
Number of Turns |  | 12
Self-Inductance per layer |  | 7.376 | µH
Number of Layers |  | 2
Target distance |  | 53 | mm
distance i7-i8 |  | 0.3048 | mm
distance i6-i7 |  | 0.2032 | mm
distance i5-i6 |  | 0.2032 | mm
distance i4-i5 |  | 0.2032 | mm
distance i3-i4 |  | 0.2032 | mm
distance i2-i3 |  | 0.2032 | mm
distance i1-i2 |  | 0.3048 | mm
distance L1-i1 |  | 106 | mm
PCB thickness L1-L2 |  | 0.3048 | mm
PCB thickness L2-L3 |  | 0.2032 | mm
PCB thickness L3-L4 |  | 0.2032 | mm
PCB thickness L4-L5 |  | 0.2032 | mm
PCB thickness L5-L6 |  | 0.2032 | mm
PCB thickness L6-L7 |  | 0.2032 | mm
PCB thickness L7-L8 |  | 2.2352 | mm
T Scaling |  | 0.95582
Lmutual sum |  | 1.5701
scale factor |  | 3.5007
Total Inductance free-space |  | 25.8214
Target Interaction sum |  | -1.8586e-05
TI scale |  | 3.5007
Inductance with Target interaction |  | 25.8213
Lmutual for 12 |  | 0.78504
Lmutual for 13 |  | 0
Lmutual for 14 |  | 0
Lmutual for 15 |  | 0
Lmutual for 16 |  | 0
Lmutual for 17 |  | 0
Lmutual for 18 |  | 0
Lmutual for 23 |  | 0
Lmutual for 24 |  | 0
Lmutual for 25 |  | 0
Lmutual for 26 |  | 0
Lmutual for 27 |  | 0
Lmutual for 28 |  | 0
Lmutual for 34 |  | 0
Lmutual for 35 |  | 0
Lmutual for 36 |  | 0
Lmutual for 37 |  | 0
Lmutual for 38 |  | 0
Lmutual for 45 |  | 0
Lmutual for 46 |  | 0
Lmutual for 47 |  | 0
Lmutual for 48 |  | 0
Lmutual for 56 |  | 0
Lmutual for 57 |  | 0
Lmutual for 58 |  | 0
Lmutual for 67 |  | 0
Lmutual for 68 |  | 0
Lmutual for 78 |  | 0
Lmutual for i1-L1 |  | -4.6869e-06
Lmutual for i1-L2 |  | -4.6464e-06
Lmutual for i1-L3 |  | 0
Lmutual for i1-L4 |  | 0
Lmutual for i1-L5 |  | 0
Lmutual for i1-L6 |  | 0
Lmutual for i1-L7 |  | 0
Lmutual for i1-L8 |  | 0
Lmutual for i2-L1 |  | -4.6464e-06
Lmutual for i2-L2 |  | -4.6063e-06
Lmutual for i2-L3 |  | 0
Lmutual for i2-L4 |  | 0
Lmutual for i2-L5 |  | 0
Lmutual for i2-L6 |  | 0
Lmutual for i2-L7 |  | 0
Lmutual for i2-L8 |  | 0
Lmutual for i3-L1 |  | 0
Lmutual for i3-L2 |  | 0
Lmutual for i3-L3 |  | 0
Lmutual for i3-L4 |  | 0
Lmutual for i3-L5 |  | 0
Lmutual for i3-L6 |  | 0
Lmutual for i3-L7 |  | 0
Lmutual for i3-L8 |  | 0
Lmutual for i4-L1 |  | 0
Lmutual for i4-L2 |  | 0
Lmutual for i4-L3 |  | 0
Lmutual for i4-L4 |  | 0
Lmutual for i4-L5 |  | 0
Lmutual for i4-L6 |  | 0
Lmutual for i4-L7 |  | 0
Lmutual for i4-L8 |  | 0
Lmutual for i5-L1 |  | 0
Lmutual for i5-L2 |  | 0
Lmutual for i5-L3 |  | 0
Lmutual for i5-L4 |  | 0
Lmutual for i5-L5 |  | 0
Lmutual for i5-L6 |  | 0
Lmutual for i5-L7 |  | 0
Lmutual for i5-L8 |  | 0
Lmutual for i6-L1 |  | 0
Lmutual for i6-L2 |  | 0
Lmutual for i6-L3 |  | 0
Lmutual for i6-L4 |  | 0
Lmutual for i6-L5 |  | 0
Lmutual for i6-L6 |  | 0
Lmutual for i6-L7 |  | 0
Lmutual for i6-L8 |  | 0
Lmutual for i7-L1 |  | 0
Lmutual for i7-L2 |  | 0
Lmutual for i7-L3 |  | 0
Lmutual for i7-L4 |  | 0
Lmutual for i7-L5 |  | 0
Lmutual for i7-L6 |  | 0
Lmutual for i7-L7 |  | 0
Lmutual for i7-L8 |  | 0
Lmutual for i8-L2 |  | 0
Lmutual for i8-L3 |  | 0
Lmutual for i8-L4 |  | 0
Lmutual for i8-L5 |  | 0
Lmutual for i8-L6 |  | 0
Lmutual for i8-L7 |  | 0
Lmutual for i8-L8 |  | 0
Sensor Free-Space Inductance |  | 25.8214 | µH
Sensor Inductance with Target interaction |  | 25.8213 | µH
Total Inductance with no target | LTOTAL | 25.8214 | µH
Sensor Operating Frequency |  | 1796359.351 | Hz
Sensor Operating Frequency no target | fRES | 1.7964 | MHz
coil length per layer | l | 1109.7676 | mm
DC resistance | Rdc | 4.3321 | Ω
Skin depth | sd | 0.048672 | mm
AC resistance (skin effect only) | Rs | 6.0584 | Ω
Resonance impedance estimate | Rp | 14207.0386 | Ω
Rp with no Target | RP | 14.207 | kΩ
Q factor | Q | 48.1059
Self resonant frequency (estimated) | SRF | 15.6603 | MHz | SRF must be >1.25*Fsensor
Target Material |  | Aluminum, 1100 |  | Select Air for No Target
Target Materials:
1006 Steel
304 Stainless Steel
316 Stainless Steel
416 stainless steel, annealed
430 Stainless Steel
Air
Aluminum, 1100
Aluminum, 6061-T6
Copper
Titanium
Other target material - enter here & select above |  | 455 Stainless Steel |  | Enter exactly as named in FEMM materials library
Target Thickness |  | 2 | mm
Target Distance | D | 53 | mm
| mm | mm
Target Distance in mm |  | 53 | mm
Target Distance/Sensor Diameter Ratio |  | 1.5588
RP Adjust Factor |  | 34.2057
RP Adjust Factor (clipped) |  | 1
Target Conductivity (composition & thickness) |  | 1
New Inductance with target |  | 25.8213 | µH
Skin depth at new sensor frequency | sd' | 0.048672 | mm
New Rs based on skin effect | Rs | 6.0584 | Ω
New Rp | Rp | 14206.9608 | Ω
Device Min Fsensor |  | 0.001 | MHz
Device Max Fsensor |  | 10 | MHz
Device Min Rp |  | 0.25 | kΩ
Device Max Rp |  | 500 | kΩ
Device Min Q |  | 2.5
Device Max Q |  | 1000
Sensor Inductance from Target Interaction | L' | 25.8213 | µH
Sensor Frequency with Target Interaction | fRES' | 1.7964 | MHz
Rp with Target Interation | RP' | 14.207 | kΩ
Q Factor with target | Q' | 48.4254
Min Ccom | Ccom-min | 0.6 | nF
Max Ccom | Ccom-max | 7.74 | nF
FEMM Simulation Results (only updated after pressing Run FEMM button) |  | Running... | error: Call to triangle was unsuccessful. Check for small angles.
Pass Parameters for FEMM SIM
Num Layers |  | 2
PCB thickness L1-2 mm |  | 0.3048
PCB thickness L2-3 mm |  | 0.2032
PCB thickness L3-4 mm |  | 0.2032
PCB thickness L4-5 mm |  | 0.2032
PCB thickness L5-6 mm |  | 0.2032
PCB thickness L6-7 mm |  | 0.2032
PCB thickness L7-8 mm |  | 2.2352
num Turns |  | 12
Outer Diameter in mm |  | 34
Trace Width in mm |  | 0.25
Trace Space in mm |  | 0.125
Trace Thickness in mm |  | 0.0347
Trace Conductivity RB |  | 1.6932e-08
Target Material |  | Aluminum, 1100
Target Thickness |  | 2
Target Distance |  | 53
Csensor |  | 304
Initial Fsensor MHz |  | 1.7964
Inner Diameter |  | 24.875
Long side for racetrack in mm |  | 17.4
Save FEM simulation to file |  | FALSE
Run sensitivity |  | FALSE
L |  |  | µH
Rp |  |  | kΩ
Q
Sensor Frequency with Target |  |  | MHz
Target Movement shift |  | 0.001 | mm
Sensor Frequency at shifted target |  |  | MHz
Sensitivity (frequency shift) |  |  | ppm/µm
Device | MinRp | MaxRp | MinQ | MaxQ | MinFs | MaxFs
LDC1101 | 1 | 60 | 2.5 | 100 | 0.5 | 10
LDC1000 | 1 | 1000 | 2.5 | 1000 | 0.005 | 5
LDC1612/4 | 0.25 | 500 | 2.5 | 1000 | 0.001 | 10
LDC1312/4 | 0.25 | 500 | 2.5 | 1000 | 0.001 | 10
LDC0851 | 0.01 | 500 | 1 | 1000 | 0.3 | 19
LDC2112/4 | 0.35 | 10 | 5 | 30 | 1 | 30
Ccom Value (with Target) | Ccom
Quick Sensor L/C/f Calculator:
L | 8 | µH
C | 220 | pF
fsensor | 3.7937 | MHz
Quick Sensor Rp/Rs/Q Calculator:
L | 8 | µH
C | 220 | pF
Rs | 8 | Ω
Rp | 4.5455 | kΩ
fsensor | 3.7937 | MHz
Q | 23.8366
Run FEMM
Run Sensitivity Analysis
Save FEMM simulation

## Sheet1
|  | 5.7e-05 | ohm/cm
|  | 100 | cm/m
|  | 0.0057 | ohm/m
|  | 175.4386 | mS
0.5mm
L | 3.3186 | 3.1686
Rp | 3.3133
Q | 27.1598
Sensor Frequency with Target | 5.8374 | 5.974
Target Movement shift | 0.001
Sensor Frequency at shifted target | 5.8382
Sensitivity (frequency shift) | 130.5678
16000000
2000
8000
500
1F4
400
1024
16384
976.5625