## Sheet1
Reference Link: | https://e2e.ti.com/support/sensors-group/sensors/f/sensors-forum/861828/iwr6843isk-dmm-interface-pin-muxing#pi320995=2
Reference Document: | https://e2e.ti.com/cfs-file/__key/communityserver-discussions-components-files/1023/DMM_5F00_Configuration_5F00_Psudo_5F00_code_5F00_rev2.pdf
MSS R4 Initial Configuration
|  | Register Name | Register |  | Value | Remarks
| DMM1_WRITE (0xFCFFF700, 0x00010000) | DMMGLBCTRL (DMM Global Control Register) | 0xFCFFF700 |  | 0x00010000 | Reset DMM1
| DMM1_WRITE (0xFCFFF700, 0x00000000) | DMMGLBCTRL (DMM Global Control Register) | 0xFCFFF700 |  | 0x00000000
| DMM1_WRITE (0xFCFFF76C, 0x0007FFFF) | DMMPC0 (DMM Pin Control 0) | 0xFCFFF76C |  | 0x0007FFFF | DMM1 Configuration in Functional Mode
| DMM1_WRITE (0xFCFFF78C, 0x0007FFFF) | DMMPC8 (DMM Pin Control 8) | 0xFCFFF78C |  | 0x0007FFFF | DMM1: Enabling Pullup resistor on the input pin
| DMM1_WRITE (0xFCFFF700, 0x0004000A) | DMMGLBCTRL (DMM Global Control Register) | 0xFCFFF700 |  | 0x0004000A | DMM1 Configuration in TRACE-Mode Continuous CLK enabled, Trace mode enabled, DDM_WIDTH: 8 bit mode, No Reset
Psuedo Code:
|  | Register Name | Register address | Register offset | Value | Remarks
1 | DMM1_TRACE_WRITE (DEST0, 0xFF73C, 0x5000_xxxx) | DMMDEST1REG1 | 0xFCFFF73C | 3Ch Offset | DSS REG Base Address 0x50000400 | As mentioned in the documentation provided by TI, Configuring DMMDEST0REG1 and DMMDEST0BL1 is to be done before this step
2 | DMM1_TRACE_WRITE (DEST0, 0xFF740, 0x9) | DMMDEST1BL1 | 0xFCFFF740 | 40h Offset | Block size 256KB
3 | DMM1_TRACE_WRITE (DEST0, 0xFF74C, 0xFFFF_xxxx) | DMMDEST2REG1 | 0xFCFFF74C | 4Ch Offset | GPCFG0 Register 0xFFFFF800
4 | DMM1_TRACE_WRITE (DEST0, 0xFF750, 0x9) | DMMDEST2BL1 | 0xFCFFF750 | 50h Offset | Block size 256KB | As per the radar firmware provided by Prime Air configuring the DMMDEST0REG1 and DMMDEST0BL1 is to done after this step
5 | /* Configuring PING buffer */ /* PING value , 0x420000 PONG value 0x634000 */ Current buffer = PING
| DMM1_TRACE_WRITE (DEST1, 0x660, Current buffer) |  |  |  |  | Writing address in Block size register
./* 2 idle clock cycles would be required */ /* (Set Ping pong interrupt Sel and frame start interrupt sel) */
6 | DMM1_TRACE_WRITE (DEST2, 0xFF954, 0x880) |  |  |  |  | Generate a ping/pong threshold interrupt : DMMSWINT1 in MSS_GPCFG_REG , write value 0x800. Dest2 is used in DMM1 0xFF954 offset is mapped to
/* (Set Frame start interrupt) */
7 | DMM1_TRACE_WRITE (DEST2, 0xFF94C, 0x080) |  |  |  |  | Generate a frame start interrupt : DMMSWINT1 in MSS_GPCFG_REG , write value 0x80. Dest2 is used in DMM1
/* 2 idle clock cycles would be required */
8 | DMM2_WRITE (0xFCFFF600, 0x00010000) | MSS_DMM2 | 0xFCFFF600 |  | 0x00010000 | Reset DMM2
9 | DMM2_WRITE (0xFCFFF600, 0x00000000) | MSS_DMM2 | 0xFCFFF600 |  | 0x00000000
10 | DMM2_WRITE (0xFCFFF66C, 0x0007FFFF) | DMMPC0 (DMM Pin Control 0) | 0xFCFFF66C |  | 0x0007FFFF | DMM2 Configuration in Functional Mode
11 | DMM2_WRITE (0xFCFFF68C, 0x0007FFFF) | DMMPC8 (DMM Pin Control 8) | 0xFCFFF68C |  | 0x0007FFFF | DMM2: Enabling Pullup resistor on the input pin
12 | DMM2_WRITE (0xFCFFF600, 0x0004050A) | MSS_DMM2 | 0xFCFFF600 |  | 0x0004050A | DMM2 Configuration in DDM Mode Continuous CLK enabled, DDM mode enabled, DDM_WIDTH: 32 bit mode, No Reset
/* configure ADC buffer with the fixed block size of 32k for each chirip */ • ADDR:DDMDEST -> DATA: 0x5209_xxxx • ADDR:DDMBL -> DATA: 0xB
13 | DMM1_TRACE_WRITE (DEST0, 0xFF61C, 0x52090000) | DMMDDMDESTDMM |  | 1Ch Offset | DMM2_DDMDEST 0x52090000 | ADC Buffer PING Base Address is 0x52000000 0x52000000 is reserved as per the TRM
14 | DMM1_TRACE_WRITE (DEST0, 0xFF620, 0xB) | DMMDDMBLDMM |  | 20h Offset | Block size 32KB
/* Now as there is a transition from Trace to DDM mode, 2 idle clock cycles would be required. DMM_MUX (PAD_BC) should be driven to value “1” to use DMM2 (Direct data Mode).
After this activity transfer data
/* Now as there is a transition from DDM to TRACE mode, 2 idle clock cycles would be required. DMM_MUX (PAD_BC) should be driven to value “0” to use DMM1 (Trace mode).
/* If the current buffer = PING next buffer = Pong Else next buffer =PING /* Configuring PONG buffer */
15 | DMM1_TRACE_WRITE (DEST1, 0x660, NEXT Buffer)
Current buffer =Next Buffer /* The PING PONG interrupt is set to give the Chirp Available Interrupt by writing to the following register using the DMM1 trace mode with DEST2 to indicate that one chirp data is available for processing */ /* Set Ping pong interrupt Sel */
16 | DMM1_TRACE_WRITE (DEST2, 0xFF954, 0x880)
/* Set Ping pong interrupt */
17 | DMM1_TRACE_WRITE (DEST2, 0xFF94C, 0x800)
/* At each chirp repeat the above steps from 8 using the DMM interface until the entire frame data is transferred. */
/* After all the chirps have been transferred add inter frame data/delay if needed */
/* And at each frame repeat the above steps from 6 using the DMM interface until the entire data is transferred. */