## Sheet1
L | 33 | µH
C | 18.2 | pF
fsensor | 6.4942 | MHz
L | 33 | µH
C | 18 | pF
fsensor | 6.5302 | MHz
L | 33 | µH
C | 17.8 | pF
fsensor | 6.5668 | MHz
L | 33 | µH
C | 18.005 | pF
fsensor | 6.5293 | MHz
FDC2214 Calculation
L | 33 | µH
C1 | 18 | pF
C2 | 18.005 | pF
fsensor1 | 6.5302 | MHz
fsensor2 | 6.5293 | MHz
fref | 20 | MHz
Data1 | 87646946
Data2 | 87634776
Data Delta | 12170 | Data Codes
#bits | 14
effective (assumes 2 bits of noise) | 12 | bits of resolution