## Rev History
Rev History
| Ver | Data | Comments
| 12 | 2015-03-03 | Release to web
| 13 |  | Added LDC1101 RP calculator page
Added LDC1101 to max sensor distance
Added more register setting information to LDC161x/131x power consumption calc
Fixed error in sample rate due to dividing by num chans instead of multiplying
Added LDC1101 to sample rate calcs, also cleaned up automatic SPS/kSPS flagging
Added Fsensor to quick RP/RS calculator on front page
Adjusted the LDC1101 RP config page to automatically calculate the capacitance
Added register values for TC1 & TC2 to LDC1101 RP config
| 14 |  | Added Hex entry for output code calculations
Fixes to LDC1101 R1/C1/R2/C2 calculation based on feedback from Paulo
Added SS316 to Skin depth calculator
| 15 |  | Fixed sample rate calculator
update to use new LDC1101 RP equation
Spiral inductance calculator now shows MHz or kHz as approriate (to make Jim C happy :) )
| 16 |  | Fixed bug in skin depth calculation
| 17 |  | Fix to sample rate calculation
| 18 | 2015-10-30 | Updated Sample Rate calculation tool to only use RCOUNT
Added Sensor Config calculation tool
Changed the current consumption calc tool to have conversion readback in active mode
Changed current consumption calc tool to be based on RCOUNT and not Reference count
fixed current consumption calc channel switch time from 40us to datasheet calc
changed active mode start time to use datasheet calc of 16384/(fint)
Fixed current consumption cal tool - the RCOUNT needed to be mulitplied by 16!
Added LDC0851 calc page
Clipped the remote sensor calc page
| 21 |  | Fixed Sample rate calculator resolution calcs
Formatting tweaks for various tabs
Added Racetrack calculator
| 22 |  | Released to Web
| 23 | 2016-07-01 | Updated Racetrack calculator with device specific selection
Changed Racetrack calculator to different curve fit
Sample Rate Calculator now flags if the sample rate exceeds device I/O limits
| 24 | 2016-07-18 | Added Event Counting calculator onto LDC0851 tool
Added Ccom range calcs for Racetrack calculator
Fixed racetrack calculator - the trace length per layer didn't correct for number of turns properly
Changed racetrack calculator to present Ccom range in nF instead of pF
| 25 | 2016-09-07 | Tweaked formatting and added some error trapping to Racetrack calculator. Locked
Added LDC0851 and LDC1000 to racetrack device selector
Tweaked racetrack script default to use circular coil instead of racetrack
Clipped the average diameter calc in racetrack to avoid negative numbers
The spring sensor calc tool had the device selection locked. Fixed.
Fixed bug in sample rate max calculation (divided by #channels one time too many)
Added circular coil diagram to racetrack designer
Added frequency bounds testing to cell C47 to in LDC0851 calc tool
Contents page "Spiral Inductor Designer" link changed to "Racetrack Inductor Designer"
LDC0851 calc tool was using switch off instead of switch on calculation. Fixed
Spring calculator used refcount instead of RCOUNT; fixed.
Formatting tweaks for various tabs
| 26 | 2016-09-22 | Deleted Spiral Designer and Device Region
Tweaked d parameter in racetrack designer; set to 1 for better behavior
| 27 | 2016-09-30 | New Eq for L shift based on target distance and sensor diameter
|  | 2016-11-01 | Added LDC2114 Calc Tab
Added data validation to copper weight on racetrack tool
Added current consumption estimator to LDC2114 config
| 28 | 2016-11-14 | Added Metal Touch calculator
Tweaked default parameters on all sheets
Removed external links
Added support link on front page
Added link to LDC131x/LDC161x Sensor config from LDC131x/LDC161x Sample rate calc
Made LDC1101 default device whenever compared to LDC1000
| 29 | 2016-12-07 | LDC161x Current consumption calc tool had 16 channels selected
Added links to blog posts
Adjustments to LDC0851 tool for better warning messages
Changed LDC2114 tool to support multiple channels better
Changed LDC0851 tool -parasitic cap from 10pF to 12pF
Updated Lshift Equation to use new 5pl fitted with sensor diameter correction Eq
| 30 | 2016-12-13 | New LDC2114/2 Tool with per-channel config & LCDIV
Added LDC1101 Calc tool
LDC2114 only flags LCDIV error if enabled channels don't have matching settings
LDC2114 - new warning if the total active time exceeds the scan interval
LDC2114 Config tool had an error in sensor 0 active current-time calc (it had +0.1, not +0.01)
| 31 | 2017-01-03 | Added current consumption estimator to LDC1101 config
Added maximum sensor distance to LDC1101 config
| 33 | 2017-02-02 | New LDC161x tool
Fixed calculation of gap/tooth width in LDC0851 event counting
| 34 | 2017-02-09 | LDC161x/LDC131x tool now supports LDC131x fully
LDC161x/131x tool handles the fref divider when needed
Added TI Logos
| 35 | 2017-02-13 | Added check box and link to use Spiral Designer tool values in LDC131x/161x config tool
removed some redundant calculations
fixed a ldc1101 calc tool issue with the divider - if the ref frequency was too high, then the LHR_Config was messed up. This was due to a divider of 0 occuring in D104
| 36 | 2017-02-16 | Added Instructions to Spiral Inductor Designer
Removed Output Code Calculator tab, LDC131x/161x Sensor Config, remote_sensor, & sample rate calculator
Added LDC1000 Tools tab
Added LDC0851 battery calculations (thanks Luke!)
LDC0851 now reports IDD with closest target, not Isensor
new gear picture on LDC0851 tools
|  | 2017-04-13 | Skin Depth Calculator changed Conductity to Resistivity
Added Bronze to Skin Depth Calc tool
Added config time+ active time to LDC131x/161x duty-cycled calculation
Added timing information on LDC1101 duty cycled measurement
| 39 | 2017-05-12 | Added Encoder Knob Tool
Encoder Knob instructions added
Fix to Spiral inductor calc tool: the racetrack length should use the mm (d26, not the directly entered units)
Updates to LDC0851 Calc tool: duty cycled current, side-by-side coils, and Isensor fixes
| 41 | 2017-06-21 | Fixed LDC2114 Calc - cell C24 was referencing E15 instead of C15; caused the sample interval to be wrong
Fixed encoder calc for LDC0851 sensor current
| 42 | 2017-08-03 | Fix to encoder calculations - the min size difference between inner and outer diameters is 1mm, not simply "1"
Fix to encoder calculations - was using the raw inner and outer diameters for some later calcs, not the mm values
| 45 | 2017-09-15 | Spiral inductor designer calculations use image coil method instead of curvefit
| 46 | 2017-09-20 | Cleaned up the spiral inductor designer so that it is 1 column
spiral inductor design target interaction frequency calc now includes the parasitic capacitance
| 47 | 2017-12-20 | Cleanup
Added setting to fix RCOUNT in the LDC131x0LDC161x Config tool
| 48 | 2018-01-16 | Updates to Dial Calculator Tool, including some instructions
Expanded LDC2114/2 config tool
Dial Calc tool was completely locked and did not support entries; fixed
|  | 2018-02-05 | Clarified Turns on Spiral designer is turns per layer.
|  | 2018-03-15 | Updated the LDC2114 baseline tracking increment/sample
|  | 2018-03-21 | Fixed Spiral Inductor problem with Mils for sensor size
Fixed incorrect conditional formatting on LDC2114 tools when channel 2 was not enabled
| 48c | 2018-03-22 | Set default values and added instructions
Generated RC48
Released ext48
| 49 | 2018-04-16 | Spiral inductor design was not properly using PCB thicknesses!
|  | 2018-04-20 | Fixed conditional formatting on LDC2114 tool to be more informative
Added HYST calculations and settings for device
|  | 2018-04-25 | LDC1101 Tool incorrectly labeled SLEEP mode only current consumption Shutdown Only; fixed
|  | 2018-05-30 | Added small fix to spiral inductor designer conditional formating when there is only 1 layer
| 50 | 2020-12-31 | Added LDC3114 tab with distance calculation
| 51 | 2021-06-17 | Cleanup
|  | 2021-06-29 | Added embedded pdf files

## Contents
| LDC Calculations Tool |  |  | rev1.50
Note: these calculation tools are provided without any warranty. User should independently verify any calculation results.
|  | For support or feedback: | http://e2e.ti.com/support/sensor/inductive-sensing/
Click on a tool from the list below:
|  | Spiral Inductor Designer |  | Updated in Version 1.49
Skin Depth Calculation
|  | LDC161x/LDC131xConfig Tool |  | Updated in Version 1.48
|  | LDC131x/LDC161x Sensor Configuration |  | Updated in Version 1.48
LDC0851 Calculator Tool
|  | LDC1101 Calc |  | #VALUE!
LDC1000_Tools
|  | Encoder Knob Design Tool |  | New in Version 1.39!
Spring Sensor Calculator Tool
|  | LDC2114 Config Tool |  | Updated in Version 1.49
|  | Metal Deflection Calculator |  | #VALUE!
|  | LDC3114_Config_Tool |  | New in Version 1.50
Quick Sensor L/C/f Calculator:
|  | L | 55 | µH
|  | C | 100 | pF
|  | fsensor | 2.146 | MHz
Quick Sensor Rp/Rs/Q Calculator:
|  | L | 55 | µH
|  | C | 100 | pF
|  | Rs | 18 | Ω
|  | Rp | 30.5556 | kΩ
|  | fsensor | 2.146 | MHz
|  | Q | 41.2011
Note on usage of these worksheets:
Enter values or select settings in yellow cells only.
Results provided in Orange cells. Do not edit these fields.
Intermediate Calculation cells. Do not edit.
By Chris Oberhauser

## Spiral_Inductor_Designer
TI LDC InductanceCalculator |  |  |  | Return to Main page | Ver O
Estimator tool for racetrack spiral coils. This tool is provided without warranty or support. User assumes all liability.
Take a look at this blog post for additional information |  |  |  |  | Layer Stackup
Enter only in Yellow Fields (pull-down for mm or mil) |  |  | ←Double-Click For Instructions
Results in Orange Fields
LC Sensor calculations
LDC Device |  | LDC3114
Operating temperature | T | 25 | °C | Enter operating temperature
Sensor capacitance | C | 100 | pF | Select LC tank capacitance
Layers | M | 2 | Layers | Number of layers on PCB board (1≤M≤8)
Turns (per layer) | N | 7 | Turns | Number of turns per layer
Short Side of inductor | dOUT | 14.65 | mm | Outer Diameter of the spiral inductor
diameter entered units | mm | mm
Outer diameter of inductor in mm |  | 14.65 | mm
Sensor Shape |  | Racetrack
Long side of inductor | dL | 18.69 | mm
Long side of inductor in mm |  | 18.69 | mm
ratio of long side to short side |  | 1.2758
ratio of area to unit circle |  | 1.3511
spacing between traces | S | 0.12 | mm | Space between traces (mm or mil)
spacing units | mm | mm
spacing in mm |  | 0.12 | mm
width of trace | w | 0.12 | mm | Width of the trace (mm or mil)
trace width units | mm | mm
trace width in mm |  | 0.12 | mm
PCB thickness between 1st layer and 2nd layer | h12 | 0.45 | mm | Space between layer 1 and 2 (mm or mil)
PCB thickness between 2nd layer and 3rd layer | h23 | 30 | mm | Space between layer 2 and 3 (mm or mil)
PCB thickness between 3rd layer and 4th layer | h34 | 8 | mm | Space between layer 3 and 4 (mm or mil)
PCB thickness between 4th layer and 5th layer | h45 | 8 | mm | Space between layer 4 and 5 (mm or mil)
PCB thickness between 5th layer and 6th layer | h56 | 8 | mm | Space between layer 5 and 6 (mm or mil)
PCB thickness between 6th layer and 7th layer | h67 | 1.5748 | mm | Space between layer 6 and 7 (mm or mil)
PCB thickness between 7th layer and 8th layer | h78 | 1.5748 | mm | Space between layer 7 and 8 (mm or mil)
Copper thickness | t | 0.5 | oz-Cu | Copper layer thickness (mm,Oz-Cu, or mil)
copper thickness units | oz-Cu | oz-Cu
copper thickness in mm |  | 0.01735 | mm
Conductor Resistivity (at 20°C) | pr | 1.68e-08 | Ωm | Use 1.68e-08 for Copper
Conductor Resistivity temperature coef | pr_tc | 0.393 | %/°C | Use 0.393 for Copper
Conductor relative permeability | µr | 1 |  | Use 1.0 for Copper
Parasitic capacitance | Cpar | 4 | pF | Estimate - generally in the rage of 1 to 5 pf
Copper resistivity at operating temperature | pr_t | 1.713e-08 | Ωm
Coil Fill Ratio | din/dout | 0.77065 |  | 0.2> din/dout >0.8 is recommended for highest Q
Average diameter | davg | 17.524 | mm
Geometric mean diameter | p | 0.12953
Inductor inner diameter (mm) |  | 11.29 | mm
Inductor innder diameter desired units | mm | mm
Inductor inner diameter | din | 11.29 | mm | Inner diameter of the spiral inductor (mm or mil)
Self inductance per layer | L | 1.5902 | µH
PCB thickness L1-2 |  | 0.45 | mm
PCB thickness L2-3 |  | 30 | mm
PCB thickness L3-4 |  | 8 | mm
PCB thickness L4-5 |  | 8 | mm
PCB thickness L5-6 |  | 8 | mm
PCB thickness L6-7 |  | 1.5748 | mm
PCB thickness L7-8 |  | 1.5748 | mm
0.0127
Number of Turns |  | 7
Self-Inductance per layer |  | 1.5902 | µH
Number of Layers |  | 2
Target distance |  | 5 | mm
distance i7-i8 |  | 0.45 | mm
distance i6-i7 |  | 1.5748 | mm
distance i5-i6 |  | 8 | mm
distance i4-i5 |  | 8 | mm
distance i3-i4 |  | 8 | mm
distance i2-i3 |  | 30 | mm
distance i1-i2 |  | 0.45 | mm
distance L1-i1 |  | 10 | mm
PCB thickness L1-L2 |  | 0.45 | mm
PCB thickness L2-L3 |  | 30 | mm
PCB thickness L3-L4 |  | 8 | mm
PCB thickness L4-L5 |  | 8 | mm
PCB thickness L5-L6 |  | 8 | mm
PCB thickness L6-L7 |  | 1.5748 | mm
PCB thickness L7-L8 |  | 1.5748 | mm
T Scaling |  | 0.72263
Lmutual sum |  | 1.4508
scale factor |  | 3.0484
Total Inductance free-space |  | 4.8474
Target Interaction sum |  | -0.02447
TI scale |  | 3.0307
Inductance with Target interaction |  | 4.8193
Lmutual for 12 |  | 0.7254
Lmutual for 13 |  | 0
Lmutual for 14 |  | 0
Lmutual for 15 |  | 0
Lmutual for 16 |  | 0
Lmutual for 17 |  | 0
Lmutual for 18 |  | 0
Lmutual for 23 |  | 0
Lmutual for 24 |  | 0
Lmutual for 25 |  | 0
Lmutual for 26 |  | 0
Lmutual for 27 |  | 0
Lmutual for 28 |  | 0
Lmutual for 34 |  | 0
Lmutual for 35 |  | 0
Lmutual for 36 |  | 0
Lmutual for 37 |  | 0
Lmutual for 38 |  | 0
Lmutual for 45 |  | 0
Lmutual for 46 |  | 0
Lmutual for 47 |  | 0
Lmutual for 48 |  | 0
Lmutual for 56 |  | 0
Lmutual for 57 |  | 0
Lmutual for 58 |  | 0
Lmutual for 67 |  | 0
Lmutual for 68 |  | 0
Lmutual for 78 |  | 0
Lmutual for i1-L1 |  | -0.0069988
Lmutual for i1-L2 |  | -0.0060793
Lmutual for i1-L3 |  | 0
Lmutual for i1-L4 |  | 0
Lmutual for i1-L5 |  | 0
Lmutual for i1-L6 |  | 0
Lmutual for i1-L7 |  | 0
Lmutual for i1-L8 |  | 0
Lmutual for i2-L1 |  | -0.0060793
Lmutual for i2-L2 |  | -0.0053128
Lmutual for i2-L3 |  | 0
Lmutual for i2-L4 |  | 0
Lmutual for i2-L5 |  | 0
Lmutual for i2-L6 |  | 0
Lmutual for i2-L7 |  | 0
Lmutual for i2-L8 |  | 0
Lmutual for i3-L1 |  | 0
Lmutual for i3-L2 |  | 0
Lmutual for i3-L3 |  | 0
Lmutual for i3-L4 |  | 0
Lmutual for i3-L5 |  | 0
Lmutual for i3-L6 |  | 0
Lmutual for i3-L7 |  | 0
Lmutual for i3-L8 |  | 0
Lmutual for i4-L1 |  | 0
Lmutual for i4-L2 |  | 0
Lmutual for i4-L3 |  | 0
Lmutual for i4-L4 |  | 0
Lmutual for i4-L5 |  | 0
Lmutual for i4-L6 |  | 0
Lmutual for i4-L7 |  | 0
Lmutual for i4-L8 |  | 0
Lmutual for i5-L1 |  | 0
Lmutual for i5-L2 |  | 0
Lmutual for i5-L3 |  | 0
Lmutual for i5-L4 |  | 0
Lmutual for i5-L5 |  | 0
Lmutual for i5-L6 |  | 0
Lmutual for i5-L7 |  | 0
Lmutual for i5-L8 |  | 0
Lmutual for i6-L1 |  | 0
Lmutual for i6-L2 |  | 0
Lmutual for i6-L3 |  | 0
Lmutual for i6-L4 |  | 0
Lmutual for i6-L5 |  | 0
Lmutual for i6-L6 |  | 0
Lmutual for i6-L7 |  | 0
Lmutual for i6-L8 |  | 0
Lmutual for i7-L1 |  | 0
Lmutual for i7-L2 |  | 0
Lmutual for i7-L3 |  | 0
Lmutual for i7-L4 |  | 0
Lmutual for i7-L5 |  | 0
Lmutual for i7-L6 |  | 0
Lmutual for i7-L7 |  | 0
Lmutual for i7-L8 |  | 0
Lmutual for i8-L2 |  | 0
Lmutual for i8-L3 |  | 0
Lmutual for i8-L4 |  | 0
Lmutual for i8-L5 |  | 0
Lmutual for i8-L6 |  | 0
Lmutual for i8-L7 |  | 0
Lmutual for i8-L8 |  | 0
Sensor Free-Space Inductance |  | 4.8474 | µH
Sensor Inductance with Target interaction |  | 4.8193 | µH
Total Inductance with no target | LTOTAL | 4.8474 | µH
Sensor Operating Frequency |  | 7088380.6751 | Hz
Sensor Operating Frequency no target | fRES | 7.0884 | MHz
coil length per layer | l | 341.7852 | mm
DC resistance | Rdc | 5.6242 | Ω
Skin depth | sd | 0.024502 | mm
AC resistance (skin effect only) | Rs | 7.8486 | Ω
Resonance impedance estimate | Rp | 6176.2158 | Ω
Rp with no Target | RP | 6.1762 | kΩ
Q factor | Q | 27.5074
Self resonant frequency (estimated) | SRF | 36.1438 | MHz | SRF should be >1.25*Fsensor
Target Distance | D | 5 | mm | For aluminum target of at least 5 skin depths
| mm | mm
Target Distance in mm |  | 5 | mm
Target Distance/Sensor Diameter Ratio |  | 0.3413
RP Adjust Factor |  | 0.8961
RP Adjust Factor (clipped) |  | 0.8961
Target Conductivity (composition & thickness) |  | 1
New Inductance with target |  | 4.8193 | µH
Skin depth at new sensor frequency | sd' | 0.024466 | mm
New Rs based on skin effect | Rs | 7.8521 | Ω
New Rp | Rp | 6137.5961 | Ω
Device Min Fsensor |  | 5 | MHz
Device Max Fsensor |  | 30 | MHz
Device Min Rp |  | 0.35 | kΩ
Device Max Rp |  | 10 | kΩ
Device Min Q |  | 5
Device Max Q |  | 30
Sensor Inductance from Target Interaction | L' | 4.8193 | µH
Sensor Frequency with Target Interaction | fRES' | 7.109 | MHz
Rp with Target Interation | RP' | 6.1376 | kΩ
Q Factor with target | Q' | 27.9579
Min Ccom | Ccom-min | 0.4 | nF
Max Ccom | Ccom-max | 4.47 | nF
Device | MinRp | MaxRp | MinQ | MaxQ | MinFs | MaxFs
LDC1101 | 1 | 60 | 2.5 | 100 | 0.5 | 10
LDC1000 | 1 | 1000 | 2.5 | 1000 | 0.005 | 5
LDC1612/4 | 0.25 | 500 | 2.5 | 1000 | 0.001 | 10
LDC1312/4 | 0.25 | 500 | 2.5 | 1000 | 0.001 | 10
LDC0851 | 0.01 | 500 | 1 | 1000 | 0.3 | 19
LDC2112/4 | 0.35 | 10 | 5 | 30 | 1 | 30
LDC3114 | 0.35 | 10 | 5 | 30 | 5 | 30
Ccom Value (with Target) | Ccom

## SkinDepth
Skin Depth Calculator |  |  |  |  | Return to Main Page
AC currents remain on the surface of conductor, decaying in an exponential manner. The
depth of ~63% of the current is called the skin depth. A higher frequency will have a shallower skin
depth. It is recommended to use a target thickness of at least 3 skin depths for a good LDC measurement.
If you want to minimize the effect of a conductor, use a target thickness of less than 0.5 skin depths
Reminder: 1oz copper is ~35µm thick.
| Target Material | Aluminum
| Conductivity | 2.65 | µΩ-cm
| Resitivity | 2.65e-08 | Ωm
| Relative Permeability | 1
| Sensor Frequency | 7 | MHz
|  | 7000000 | Hz
| u | 1.2566e-06 | H/m
| Skin Depth | 3.0967e-05 | m
| Skin Depth | 30.9666 | µm
| Material Thickness | 0.2 | mm
|  | 0.0002 | m
| Number of Skin Depths: | 6.4586 | skin depths
| Percentage of Current: | 99.8433 | %
Courtesy of Microwaves101.com
Quick Sensor L/C/f Calculator
| L | 20 | µH
| C | 100 | pF
| fsensor | 3.5588 | MHz
Data Courtesy of Microwaves101.com
|  |  | Resistivity Tempco (TCR) | Bulk resistivity | Melting point | Melting point | relative Permiablity
| Material | Composition | ppm/°C | µΩ-cm | °C | °F | µr
| Aluminum | Al | 4200 | 2.65 | 660 | 1221 | 1
| Bronze | 67Cu33Sn |  | 13.5 | 1040 | 1904
| Carbon | C | -500 | 3000 |  |  | 1
| Chromium | Cr | 5900 | 18 | 1857 | 3374.6 | 1
| Copper | Cu | 4300 | 1.673 | 1083 | 1981.4 | 1
| Gold | Au | 4000 | 2.44 | 1064 | 1947.2 | 1
| Iron | Fe | 6500 | 9.66 | 1535 | 2795 | 5000
| Lead | Pb | 4200 | 20.65 | 328 | 622.4 | 1
| Magnesium | Mg |  | 4.2 |  |  | 1
| Nickel | Ni | 6800 | 8.707 | 1453 | 2647.4 | 100
| Nichrome | Ni80/Cr20 | 0 to 50 | 110 |  |  | 1
| Silver | Ag | 4100 | 1.59 | 962 | 1763.6 | 1
| Stainless Steel 316 | FeCNiCrMo | 8010 | 74 | 1371 |  | 1.003
| Stainless Steel 430 |  |  | 23.68 |  |  | 409
| Low carbon Steel 1006 |  |  | 17.24 |  |  | 1404
| Tantalum | Ta |  | 15.52 | 2996 | 5424.8 | 1
| Tantalum nitride | TaN | -100 | 252 |  |  | 1
| Tin (white) | Sn | 4600 | 11.55 | 232 | 449.6 | 1
| Titanium | Ti |  | 55 | 1660 | 3020 | 1
| Tungsten | W | 4800 | 5.6 | 3422 | 6192 | 1
| Zinc | Zn | 4200 | 5.68 | 420 | 788 | 1
| Zirconium | Zr |  | 4.1 | 1852 | 3365.6 | 1
Note on C19: Note: 1oz copper is 35.6µm

## LDC3114_Config_tool
LDC3114 Configuration Tool |  |  |  | Return to Main Page
| Device : | LDC3114
Raw Data Mode |  | TRUE |  | Raw
|  | Sensor 0 |  | Sensor 1 |  | Sensor 2 |  | Sensor 3
Enabled Buttons: |  | TRUE |  | TRUE |  | FALSE |  | FALSE
Enabled in LP mode: |  | FALSE |  | FALSE |  | FALSE |  | FALSE
Enabled |  | 1 |  | 1 |  | 0 |  | 0
LP Mode |  | 0 |  | 0 |  | 0 |  | 0
LP Mode Masked |  | 0 |  | 0 |  | 0 |  | 0
Sensor RP |  | 4 | kΩ | 2 | kΩ | 2 | kΩ | 2 | kΩ
Sensor RP Range |  | 800Ω ≤ RP ≤ 10kΩ |  | 350Ω ≤ RP ≤ 4kΩ |  | 350Ω ≤ RP ≤ 4kΩ |  | 350Ω ≤ RP ≤ 4kΩ
fSENSOR (with target) |  | 4 | MHz | 20 | MHz | 20 | MHz | 20 | MHz |  |  | Sensor Frequency less than 5MHz may require a lower Rp value (around 1k)to operate properly
Target Sample Time interval |  | 1 | ms | 1 | ms | 1 | ms | 1 | ms
RPx Field Setting |  | 1 |  | 0 |  | 0 |  | 0
Freq Field |  | 1 |  | 2 |  | 2 |  | 2
LCDIV |  | 0 |  | 3 |  | 3 |  | 3
LCDIV |  | 0 |  | 3 |  | 3 |  | 3 | Error - Adjust Sample intervals to match LCDIV
Enabled LCDIV |  | 0 |  | 3 |  |  |  |  | 0 | 3
Calc Sen Cyc |  | 30.25 |  | 18.5312 |  | 18.5312 |  | 18.5312
Sensor Cycle Count |  | 30 |  | 19 |  | 19 |  | 19
Actual Sample Time Interval |  | 1.142 | ms | 1.054 | ms | 1.054 | ms | 1.054 | ms
CNTSC calculated |  | 0 |  | 0 |  | 0 |  | 0
CNTSC |  | 0 |  | 0 |  | 0 |  | 0
Active Current |  | 1.8057 |  | 2.118 |  | 2.118 |  | 2.118
Active current-time |  | 2.0802 |  | 2.2536 |  | 2.2536 |  | 2.2536
Current-time Button Enabled (LP) |  | 0 |  | 0 |  | 0 |  | 0
Current-time Button Enabled (NP) |  | 2.0802 |  | 2.2536 |  | 0 |  | 0
LP Inactive time |  | 800
LP Inactive current-time |  | 3.864
LP Total weighted-scan cycle current |  | 3.864
NP Inactive time |  | 97.804
NP Inactive current-time |  | 0.47239
NP total weighted-scan cycle current |  | 4.8061
Gain Setting Register Value |  | 40 |  | 40 |  | 40 |  | 40
Gain Scale |  | 32 |  | 32 |  | 32 |  | 32
Sensor Frequency Shift (ppm) |  | 500 |  | 500 |  | 400 |  | 400
NET code shift |  | 208 |  | 208 |  | 166.4 |  | 166.4
NP Baseline Inc (Δcode/sample) |  | 3.6536 |  | 3.6536 |  | 3.6536 |  | 3.6536
LP Baseline Inc (Δcode/sample) |  | 29.2288 |  | 29.2288 |  | 29.2288 |  | 29.2288
Low Power Scan Rate |  | 1.25 | SPS
binary weighted LP buttons |  | 0
Enabled LP Buttons |  | 2
Normal Power Scan Rate |  | 10 | SPS
binary weighted NP buttons |  | 3
Enabled NP Buttons |  | 0
Estimated Current in LP |  | 4.83 | µA
Estimated Current in NP |  | 48.0613 | µA
Low Power Base Increment |  | 3
Normal Power Base Increment |  | 3
INTB pin polarity |  | Active Low
HYST setting (Default = 8) |  | 8
Hysteresis |  | 32 | codes
Low Detect Threshold |  | 96 | codes
High Detect Threshold |  | 160 | codes
Partial List of Register Settings
Name | Address | Value
EN | 0x0C | 0x03
NPSCAN_RATE | 0x0D | 0x03
GAIN0 | 0x0E | 0x28
LP_SCAN_RATE | 0x0F | 0x02
GAIN1 | 0x10 | 0x28
INTPOL | 0x11 | 0x01
GAIN2 | 0x12 | 0x28
LP_BASE_INC | 0x13 | 0x03
GAIN3 | 0x14 | 0x28
NP_BASE_INC | 0x15 | 0x03
LC_DIVIDER | 0x17 | 0x00
HYST | 0x18 | 0x08
CNTSC | 0x1E | 0x00
Config values Decimal |  | 190 |  | 83 |  | 83 |  | 83
SENSOR0_CONFIG | 0x20 | 0xBE
SENSOR1_CONFIG | 0x22 | 0x53
SENSOR2_CONFIG | 0x24 | 0x53
SENSOR3_CONFIG | 0x26 | 0x53
Quick Sensor Rp/Rs/Q Calculator:
L | 10 | µH
C | 100 | pF
Rs | 50 | Ω
Rp | 2 | kΩ
fsensor | 5.0329 | MHz
Q | 6.3246
Ccom Min | 1581.1388 | pF
Ccom Max | 19764.2354 | pF
Sensor Parameters (this tool assumes all channels have matching sensors)
Is Spiral Designer tool set to LDC131x/LDC161x? | TRUE
Use Spiral Designer Tool Values checked | FALSE
Sensor Inductance | 18 | µH |  | Spiral Inductor Designer
Sensor Capacitance | 390 | pF
Sensor Inductance for calculations | 18 | µH | this value used for subsequent calculations
Sensor Capacitance for calculations | 390 | pF | this value used for subsequent calculations
fSENSOR Minimum | 1 | MHz
fSENSOR Maximum | 30 | MHz
Free-space Sensor Frequency | 1.8996 | MHz
Sensor RP | 8.82 | kΩ | Enter Free Space Value
Sensor Q | 41.0549
Entered Sensor RP | 8.82 | kΩ | this is easier than complex if statements below
Entered Sensor Q | 41.0549 |  | this is easier than complex if statements below
Sensor RP for Calculations | 8.82 | kΩ | this value used for subsequent calculations
Sensor Q for Calculations | 41.0549 |  | this value used for subsequent calculations
Sensor Diameter | 14 | mm
Sensor Diameter for Calculations | 14 | mm | this value used for subsequent calculations
Axial Target Movement Calculations
Farthest Target Distance | 14 | mm | Assumes Aluminum target at least 0.178mm thick
Closest Target Distance | 1.5 | mm
distance1/diameter | 1
L adjust factor for distance 1 | 0.99359
fSENSOR at farthest target Distance | 1.9057 | MHz
skin depth of Alumium at f1 | 0.059328 | mm | [10 empty] | 0.98991
RP at Distance 1 | 8.7635 | kΩ | Only using the L reduction , does not include skin-effect shifts
distance2/diameter | 0.10714
L adjust factor for distance 2 | 0.66022
fSENSOR at Closest Target Distance | 2.3378 | MHz
Sensor Frequency shift | 432.1357 | kHz
skin depth of Alumium at f2 | 0.053565 | mm
RP at Distance 2 | 5.8231 | kΩ | Only using the L reduction , does not include skin-effect shifts
Cable Velocity Factor: | 0.7 | × speed of light
299790000
Sensor Frequency: | 2.3378 | MHz
6
14
1.6635e-08
5.3174e-09
Maximum Distance between LDC & sensor: | 55.7935 | cm | This may not be achievable in all systems, based on environmental noise
Target distance | 8.2652 | mm | Should be between min and max distances above
Distance Ratio | 0.59037 |  |  | TRUE
L adjustment factor | 0.98991
L | 17.8184 | µH
F sensor with target | 1.9092 | MHz
W | 3968
Fref | 44 | MHz
Raw Data | 2743416.7365
Raw Data | 2743417
Raw Data code | 0x29DC79 | Using sensor 1 config
Raw Data | 3993994 | Dec | TRUE
Raw Data | 3CF18A | Hex | Data Code is out of range
Raw Data Decimal
Fref | 44 | MHz
Calculated F sensor | 1.3114 | MHz |  | TRUE
Calculated Sensor L | 37.7659 | µH | Calculated Inductance is higher than the design's free space inductance. Check sensor parameters and Raw Data Code
L adjustment factor | 2.0981
Distance Ratio | #NUM!
Calculated Distance | #NUM! | mm | Distance Calculation cannot complete due to calculated inductance being higher than the expected free space inductance
Consider using a measured value for inductance in the sensor parameters above
Hex
| 2.2256 | Dec
-1.2256
| -0.021925 | -0.086223
-0.30694
Graph Calculations
| Min Fsensor (MHz) | Max Fsensor (MHz) |  | Time (ms) | LCDiv=0 | LCDiv=1 | LCDiv=2 | LCDiv=3 | LCDiv=4 | LCDiv=5 | LCDiv=6 | LCDiv=7 | Sensor0 | Sensor0f | Sensor1 | Sensor1f | Sensor2 | Sensor2f | Sensor3 | Sensor3f
| 5 | 30 |  | 0.01 | 30 | 30 | 30 | 30 | 30 | 30 | 30 | 30 | 1.142 | 4 | 1.054 | 20 | -100 | 20 | 1 | -100
| 5 | 30 |  | 0.1 | 30 | 30 | 30 | 30 | 30 | 30 | 30 | 30 | 1.1431 | 3.9996 | 1.0551 | 20 | -100.1 | 20.02 | 1.001 | -100.1
| 5 | 30 |  | 0.25 | 16.384 | 30 | 30 | 30 | 30 | 30 | 30 | 30
| 5 | 30 |  | 0.5 | 8.192 | 16.384 | 30 | 30 | 30 | 30 | 30 | 30
| 5 | 30 |  | 0.75 | 5.4613 | 10.9227 | 21.8453 | 30 | 30 | 30 | 30 | 30
| 5 | 30 |  | 1 | 4.096 | 8.192 | 16.384 | 30 | 30 | 30 | 30 | 30
| 5 | 30 |  | 1.25 | 3.2768 | 6.5536 | 13.1072 | 26.2144 | 30 | 30 | 30 | 30
| 5 | 30 |  | 1.5 | 2.7307 | 5.4613 | 10.9227 | 21.8453 | 30 | 30 | 30 | 30
| 5 | 30 |  | 1.75 | 2.3406 | 4.6811 | 9.3623 | 18.7246 | 30 | 30 | 30 | 30
| 5 | 30 |  | 2.1 | 1.9505 | 3.901 | 7.8019 | 15.6038 | 30 | 30 | 30 | 30
| 5 | 30 |  | 2.5 | 1.6384 | 3.2768 | 6.5536 | 13.1072 | 26.2144 | 30 | 30 | 30
| 5 | 30 |  | 2.75 | 1.4895 | 2.9789 | 5.9578 | 11.9156 | 23.8313 | 30 | 30 | 30
| 5 | 30 |  | 3 | 1.3653 | 2.7307 | 5.4613 | 10.9227 | 21.8453 | 30 | 30 | 30
| 5 | 30 |  | 3.25 | 1.2603 | 2.5206 | 5.0412 | 10.0825 | 20.1649 | 30 | 30 | 30
| 5 | 30 |  | 3.5 | 1.1703 | 2.3406 | 4.6811 | 9.3623 | 18.7246 | 30 | 30 | 30
| 5 | 30 |  | 3.75 | 1.0923 | 2.1845 | 4.3691 | 8.7381 | 17.4763 | 30 | 30 | 30
| 5 | 30 |  | 4 | 1.024 | 2.048 | 4.096 | 8.192 | 16.384 | 30 | 30 | 30
| 5 | 30 |  | 4.33 | 1 | 1.8919 | 3.7838 | 7.5677 | 15.1353 | 30 | 30 | 30
| 5 | 30 |  | 4.5 | 1 | 1.8204 | 3.6409 | 7.2818 | 14.5636 | 29.1271 | 30 | 30
| 5 | 30 |  | 4.75 | 1 | 1.7246 | 3.4493 | 6.8985 | 13.7971 | 27.5941 | 30 | 30
| 5 | 30 |  | 5 | 1 | 1.6384 | 3.2768 | 6.5536 | 13.1072 | 26.2144 | 30 | 30
| 5 | 30 |  | 5.25 | 1 | 1.5604 | 3.1208 | 6.2415 | 12.483 | 24.9661 | 30 | 30
| 5 | 30 |  | 5.5 | 1 | 1.4895 | 2.9789 | 5.9578 | 11.9156 | 23.8313 | 30 | 30
| 5 | 30 |  | 5.75 | 1 | 1.4247 | 2.8494 | 5.6988 | 11.3976 | 22.7951 | 30 | 30
| 5 | 30 |  | 6 | 1 | 1.3653 | 2.7307 | 5.4613 | 10.9227 | 21.8453 | 30 | 30
| 5 | 30 |  | 6.25 | 1 | 1.3107 | 2.6214 | 5.2429 | 10.4858 | 20.9715 | 30 | 30
| 5 | 30 |  | 6.5 | 1 | 1.2603 | 2.5206 | 5.0412 | 10.0825 | 20.1649 | 30 | 30
| 5 | 30 |  | 6.75 | 1 | 1.2136 | 2.4273 | 4.8545 | 9.709 | 19.4181 | 30 | 30
| 5 | 30 |  | 7 | 1 | 1.1703 | 2.3406 | 4.6811 | 9.3623 | 18.7246 | 30 | 30
| 5 | 30 |  | 7.25 | 1 | 1.1299 | 2.2599 | 4.5197 | 9.0394 | 18.0789 | 30 | 30
| 5 | 30 |  | 7.5 | 1 | 1.0923 | 2.1845 | 4.3691 | 8.7381 | 17.4763 | 30 | 30
| 5 | 30 |  | 7.75 | 1 | 1.057 | 2.1141 | 4.2281 | 8.4563 | 16.9125 | 30 | 30
| 5 | 30 |  | 8 | 1 | 1.024 | 2.048 | 4.096 | 8.192 | 16.384 | 30 | 30
| 5 | 30 |  | 8.25 | 1 | 1 | 1.9859 | 3.9719 | 7.9438 | 15.8875 | 30 | 30
| 5 | 30 |  | 8.5 | 1 | 1 | 1.9275 | 3.8551 | 7.7101 | 15.4202 | 30 | 30
| 5 | 30 |  | 9 | 1 | 1 | 1.8204 | 3.6409 | 7.2818 | 14.5636 | 29.1271 | 30
Gain Lookup Table
| Gain Bit Value | Gain Scaling Factor | [8 empty] | L used for graph | 18 | µH
| 0 | 1 | [8 empty] | Sensor Size used for Graph | 14 | mm
| 1 | 1.0625
| 2 | 1.1875 | [8 empty] | Distance ratio | Distance (mm) | L adjust factor | L (µH) |  | Distance1 | L Shifted1
| 3 | 1.3125 | [8 empty] | 0.003 | 0.042 | 0.11728 | 2.111 |  | 14 | 0
| 4 | 1.4375 | [8 empty] | 0.003669 | 0.051366 | 0.1227 | 2.2086 |  | 14 | 17.8846
| 5 | 1.5625 | [8 empty] | 0.0044872 | 0.062821 | 0.12929 | 2.3272 |  | 0 | 17.8846
| 6 | 1.6875 | [8 empty] | 0.0054878 | 0.07683 | 0.13728 | 2.471
| 7 | 1.8125 | [8 empty] | 0.0067116 | 0.093963 | 0.14695 | 2.645 |  | Distance2 | L Shifted2
| 8 | 2 | [8 empty] | 0.0082083 | 0.11492 | 0.15862 | 2.8552 |  | 1.5 | 0
| 9 | 2.125 | [8 empty] | 0.010039 | 0.14054 | 0.17269 | 3.1084 |  | 1.5 | 11.8839
| 10 | 2.375 | [8 empty] | 0.012277 | 0.17188 | 0.18956 | 3.4122 |  | 0 | 11.8839
| 11 | 2.625 | [8 empty] | 0.015015 | 0.21021 | 0.20973 | 3.7752
| 12 | 2.875 | [8 empty] | 0.018364 | 0.25709 | 0.23372 | 4.2069
| 13 | 3.125 | [8 empty] | 0.022459 | 0.31442 | 0.26205 | 4.7169
| 14 | 3.375 | [8 empty] | 0.027467 | 0.38454 | 0.29527 | 5.3149
| 15 | 3.625 | [8 empty] | 0.033592 | 0.47029 | 0.33386 | 6.0094
| 16 | 4 | [8 empty] | 0.041083 | 0.57517 | 0.37816 | 6.8069
| 17 | 4.25 | [8 empty] | 0.050245 | 0.70343 | 0.42832 | 7.7098
| 18 | 4.75 | [8 empty] | 0.061449 | 0.86029 | 0.48414 | 8.7146
| 19 | 5.25 | [8 empty] | 0.075153 | 1.0521 | 0.54498 | 9.8096
| 20 | 5.75 | [8 empty] | 0.091912 | 1.2868 | 0.6096 | 10.9728
| 21 | 6.25 | [8 empty] | 0.11241 | 1.5737 | 0.67612 | 12.1701
| 22 | 6.75 | [8 empty] | 0.13748 | 1.9247 | 0.74201 | 13.3563
| 23 | 7.25 | [8 empty] | 0.16813 | 2.3538 | 0.80432 | 14.4778
| 24 | 8 | [8 empty] | 0.20563 | 2.8788 | 0.85996 | 15.4792
| 25 | 8.5 | [8 empty] | 0.25148 | 3.5207 | 0.90629 | 16.3133
| 26 | 9.5 | [8 empty] | 0.30756 | 4.3058 | 0.94174 | 16.9514
| 27 | 10.5 | [8 empty] | 0.37615 | 5.266 | 0.96619 | 17.3915
| 28 | 11.5 | [8 empty] | 0.46003 | 6.4404 | 0.98106 | 17.659
| 29 | 12.5 | [8 empty] | 0.56261 | 7.8766 | 0.9888 | 17.7985
| 30 | 13.5 | [8 empty] | 0.68807 | 9.633 | 0.99215 | 17.8588
| 31 | 14.5 | [8 empty] | 0.84152 | 11.7812 | 0.99331 | 17.8796
| 32 | 16 | [8 empty] | 1.0292 | 14.4084 | 0.99361 | 17.885
| 33 | 17
| 34 | 19
| 35 | 21
| 36 | 23
| 37 | 25
| 38 | 27
| 39 | 29
| 40 | 32
| 41 | 34
| 42 | 38
| 43 | 42
| 44 | 46
| 45 | 50
| 46 | 54
| 47 | 58
| 48 | 64
| 49 | 68
| 50 | 76
| 51 | 84
| 52 | 92
| 53 | 100
| 54 | 108
| 55 | 116
| 56 | 128
| 57 | 136
| 58 | 152
| 59 | 168
| 60 | 184
| 61 | 200
| 62 | 216
| 63 | 232
Enable Ch0
Ch0 Low Power
Ch1 Low Power
Ch2 Low Power
Ch3 Low Power
Enable Raw
Enable Ch1
Enable Ch2
Enable Ch3
Use Settings from
Note on C130: This is typically between 0.5 and 0.85

## LDC2114_Config_tool
LDC2112/4 Configuration Tool |  |  |  | Return to Main Page
| Device : | LDC2114
|  | Sensor 0 |  | Sensor 1 |  | Sensor 2 |  | Sensor 3
Enabled Buttons: |  | TRUE |  | TRUE |  | TRUE |  | FALSE
Enabled in LP mode: |  | TRUE |  | TRUE |  | FALSE |  | FALSE
Enabled |  | 1 |  | 1 |  | 1 |  | 0
LP Mode |  | 1 |  | 1 |  | 0 |  | 0
LP Mode Masked |  | 1 |  | 1 |  | 0 |  | 0
Sensor RP |  | 4 | kΩ | 2 | kΩ | 2 | kΩ | 2 | kΩ
Sensor RP Range |  | 800Ω ≤ RP ≤ 10kΩ |  | 350Ω ≤ RP ≤ 4kΩ |  | 350Ω ≤ RP ≤ 4kΩ |  | 350Ω ≤ RP ≤ 4kΩ
fSENSOR (with target) |  | 18 | MHz | 20 | MHz | 20 | MHz | 20 | MHz
Target Sample Time interval |  | 1 | ms | 1 | ms | 1 | ms | 1 | ms
RPx Field Setting |  | 1 |  | 0 |  | 0 |  | 0
Freq Field |  | 2 |  | 2 |  | 2 |  | 2
LCDIV |  | 3 |  | 3 |  | 3 |  | 3
LCDIV |  | 3 |  | 3 |  | 3 |  | 3
Enabled LCDIV |  | 3 |  | 3 |  | 3 |  |  | 3 | 3
Calc Sen Cyc |  | 16.5781 |  | 18.5312 |  | 18.5312 |  | 18.5312
Sensor Cycle Count |  | 17 |  | 19 |  | 19 |  | 19
Actual Sample Time Interval |  | 1.0573 | ms | 1.054 | ms | 1.054 | ms | 1.054 | ms
CNTSC calculated |  | 0 |  | 0 |  | 0 |  | 0
CNTSC |  | 0 |  | 0 |  | 0 |  | 0
Active Current |  | 1.9489 |  | 2.118 |  | 2.118 |  | 2.118
Active current-time |  | 2.0802 |  | 2.2536 |  | 2.2536 |  | 2.2536
Current-time Button Enabled (LP) |  | 2.0802 |  | 2.2536 |  | 0 |  | 0
Current-time Button Enabled (NP) |  | 2.0802 |  | 2.2536 |  | 2.2536 |  | 0
LP Inactive time |  | 797.8887
LP Inactive current-time |  | 3.8538
LP Total weighted-scan cycle current |  | 8.1875
NP Inactive time |  | 96.8347
NP Inactive current-time |  | 0.46771
NP total weighted-scan cycle current |  | 7.055
Gain Setting Register Value |  | 40 |  | 40 |  | 40 |  | 40
Gain Scale |  | 32 |  | 32 |  | 32 |  | 32
Sensor Frequency Shift (ppm) |  | 500 |  | 500 |  | 400 |  | 400
NET code shift |  | 208 |  | 208 |  | 166.4 |  | 166.4
NP Baseline Inc (Δcode/sample) |  | 3.6536 |  | 3.6536 |  | 3.6536 |  | 3.6536
LP Baseline Inc (Δcode/sample) |  | 29.2288 |  | 29.2288 |  | 29.2288 |  | 29.2288
Low Power Scan Rate |  | 1.25 | SPS
binary weighted LP buttons |  | 3
Enabled LP Buttons |  | 3
Normal Power Scan Rate |  | 10 | SPS
binary weighted NP buttons |  | 7
Enabled NP Buttons |  | 2
Estimated Current in LP |  | 10.2344 | µA
Estimated Current in NP |  | 70.55 | µA
Low Power Base Increment |  | 3
Normal Power Base Increment |  | 3
INTB pin polarity |  | Active Low
HYST setting (Default = 8) |  | 8
Hysteresis |  | 32 | codes
Low Detect Threshold |  | 96 | codes
High Detect Threshold |  | 160 | codes
Partial List of Register Settings
Name | Address | Value
EN | 0x0C | 0x37
NPSCAN_RATE | 0x0D | 0x03
GAIN0 | 0x0E | 0x28
LP_SCAN_RATE | 0x0F | 0x02
GAIN1 | 0x10 | 0x28
INTPOL | 0x11 | 0x01
GAIN2 | 0x12 | 0x28
LP_BASE_INC | 0x13 | 0x03
GAIN3 | 0x14 | 0x28
NP_BASE_INC | 0x15 | 0x03
LC_DIVIDER | 0x17 | 0x03
HYST | 0x18 | 0x08
CNTSC | 0x1E | 0x00
Config values Decimal |  | 209 |  | 83 |  | 83 |  | 83
SENSOR0_CONFIG | 0x20 | 0xD1
SENSOR1_CONFIG | 0x22 | 0x53
SENSOR2_CONFIG | 0x24 | 0x53
SENSOR3_CONFIG | 0x26 | 0x53
Quick Sensor Rp/Rs/Q Calculator:
L | 23 | µH
C | 380 | pF
Rs | 10 | Ω
Rp | 6.0526 | kΩ
fsensor | 1.7024 | MHz
Q | 24.6021
Ccom Min | 1544.5838 | pF
Ccom Max | 19307.2976 | pF
Graph Calculations
| Min Fsensor (MHz) | Max Fsensor (MHz) |  | Time (ms) | LCDiv=0 | LCDiv=1 | LCDiv=2 | LCDiv=3 | LCDiv=4 | LCDiv=5 | LCDiv=6 | LCDiv=7 | Sensor0 | Sensor0f | Sensor1 | Sensor1f | Sensor2 | Sensor2f | Sensor3 | Sensor3f
| 1 | 30 |  | 0.01 | 30 | 30 | 30 | 30 | 30 | 30 | 30 | 30 | 1.0573 | 18 | 1.054 | 20 | 1.054 | 20 | 1 | -100
| 1 | 30 |  | 0.1 | 30 | 30 | 30 | 30 | 30 | 30 | 30 | 30 | 1.0584 | 17.9982 | 1.0551 | 20 | 1.0551 | 20.02 | 1.001 | -100.1
| 1 | 30 |  | 0.25 | 16.384 | 30 | 30 | 30 | 30 | 30 | 30 | 30
| 1 | 30 |  | 0.5 | 8.192 | 16.384 | 30 | 30 | 30 | 30 | 30 | 30
| 1 | 30 |  | 0.75 | 5.4613 | 10.9227 | 21.8453 | 30 | 30 | 30 | 30 | 30
| 1 | 30 |  | 1 | 4.096 | 8.192 | 16.384 | 30 | 30 | 30 | 30 | 30
| 1 | 30 |  | 1.25 | 3.2768 | 6.5536 | 13.1072 | 26.2144 | 30 | 30 | 30 | 30
| 1 | 30 |  | 1.5 | 2.7307 | 5.4613 | 10.9227 | 21.8453 | 30 | 30 | 30 | 30
| 1 | 30 |  | 1.75 | 2.3406 | 4.6811 | 9.3623 | 18.7246 | 30 | 30 | 30 | 30
| 1 | 30 |  | 2.1 | 1.9505 | 3.901 | 7.8019 | 15.6038 | 30 | 30 | 30 | 30
| 1 | 30 |  | 2.5 | 1.6384 | 3.2768 | 6.5536 | 13.1072 | 26.2144 | 30 | 30 | 30
| 1 | 30 |  | 2.75 | 1.4895 | 2.9789 | 5.9578 | 11.9156 | 23.8313 | 30 | 30 | 30
| 1 | 30 |  | 3 | 1.3653 | 2.7307 | 5.4613 | 10.9227 | 21.8453 | 30 | 30 | 30
| 1 | 30 |  | 3.25 | 1.2603 | 2.5206 | 5.0412 | 10.0825 | 20.1649 | 30 | 30 | 30
| 1 | 30 |  | 3.5 | 1.1703 | 2.3406 | 4.6811 | 9.3623 | 18.7246 | 30 | 30 | 30
| 1 | 30 |  | 3.75 | 1.0923 | 2.1845 | 4.3691 | 8.7381 | 17.4763 | 30 | 30 | 30
| 1 | 30 |  | 4 | 1.024 | 2.048 | 4.096 | 8.192 | 16.384 | 30 | 30 | 30
| 1 | 30 |  | 4.33 | 1 | 1.8919 | 3.7838 | 7.5677 | 15.1353 | 30 | 30 | 30
| 1 | 30 |  | 4.5 | 1 | 1.8204 | 3.6409 | 7.2818 | 14.5636 | 29.1271 | 30 | 30
| 1 | 30 |  | 4.75 | 1 | 1.7246 | 3.4493 | 6.8985 | 13.7971 | 27.5941 | 30 | 30
| 1 | 30 |  | 5 | 1 | 1.6384 | 3.2768 | 6.5536 | 13.1072 | 26.2144 | 30 | 30
| 1 | 30 |  | 5.25 | 1 | 1.5604 | 3.1208 | 6.2415 | 12.483 | 24.9661 | 30 | 30
| 1 | 30 |  | 5.5 | 1 | 1.4895 | 2.9789 | 5.9578 | 11.9156 | 23.8313 | 30 | 30
| 1 | 30 |  | 5.75 | 1 | 1.4247 | 2.8494 | 5.6988 | 11.3976 | 22.7951 | 30 | 30
| 1 | 30 |  | 6 | 1 | 1.3653 | 2.7307 | 5.4613 | 10.9227 | 21.8453 | 30 | 30
| 1 | 30 |  | 6.25 | 1 | 1.3107 | 2.6214 | 5.2429 | 10.4858 | 20.9715 | 30 | 30
| 1 | 30 |  | 6.5 | 1 | 1.2603 | 2.5206 | 5.0412 | 10.0825 | 20.1649 | 30 | 30
| 1 | 30 |  | 6.75 | 1 | 1.2136 | 2.4273 | 4.8545 | 9.709 | 19.4181 | 30 | 30
| 1 | 30 |  | 7 | 1 | 1.1703 | 2.3406 | 4.6811 | 9.3623 | 18.7246 | 30 | 30
| 1 | 30 |  | 7.25 | 1 | 1.1299 | 2.2599 | 4.5197 | 9.0394 | 18.0789 | 30 | 30
| 1 | 30 |  | 7.5 | 1 | 1.0923 | 2.1845 | 4.3691 | 8.7381 | 17.4763 | 30 | 30
| 1 | 30 |  | 7.75 | 1 | 1.057 | 2.1141 | 4.2281 | 8.4563 | 16.9125 | 30 | 30
| 1 | 30 |  | 8 | 1 | 1.024 | 2.048 | 4.096 | 8.192 | 16.384 | 30 | 30
| 1 | 30 |  | 8.25 | 1 | 1 | 1.9859 | 3.9719 | 7.9438 | 15.8875 | 30 | 30
| 1 | 30 |  | 8.5 | 1 | 1 | 1.9275 | 3.8551 | 7.7101 | 15.4202 | 30 | 30
| 1 | 30 |  | 9 | 1 | 1 | 1.8204 | 3.6409 | 7.2818 | 14.5636 | 29.1271 | 30
Gain Lookup Table
| Gain Bit Value | Gain Scaling Factor
| 0 | 1
| 1 | 1.0625
| 2 | 1.1875
| 3 | 1.3125
| 4 | 1.4375
| 5 | 1.5625
| 6 | 1.6875
| 7 | 1.8125
| 8 | 2
| 9 | 2.125
| 10 | 2.375
| 11 | 2.625
| 12 | 2.875
| 13 | 3.125
| 14 | 3.375
| 15 | 3.625
| 16 | 4
| 17 | 4.25
| 18 | 4.75
| 19 | 5.25
| 20 | 5.75
| 21 | 6.25
| 22 | 6.75
| 23 | 7.25
| 24 | 8
| 25 | 8.5
| 26 | 9.5
| 27 | 10.5
| 28 | 11.5
| 29 | 12.5
| 30 | 13.5
| 31 | 14.5
| 32 | 16
| 33 | 17
| 34 | 19
| 35 | 21
| 36 | 23
| 37 | 25
| 38 | 27
| 39 | 29
| 40 | 32
| 41 | 34
| 42 | 38
| 43 | 42
| 44 | 46
| 45 | 50
| 46 | 54
| 47 | 58
| 48 | 64
| 49 | 68
| 50 | 76
| 51 | 84
| 52 | 92
| 53 | 100
| 54 | 108
| 55 | 116
| 56 | 128
| 57 | 136
| 58 | 152
| 59 | 168
| 60 | 184
| 61 | 200
| 62 | 216
| 63 | 232
Enable Ch0
Enable Ch2
Enable Ch3
Enable Ch1
Ch0 Low Power
Ch1 Low Power
Ch2 Low Power
Ch3 Low Power

## LDC131x-LDC161x_Config
LDC131x/LDC161x Configuration Tool |  |  | Return to Main Page
| Device | LDC1312
| 2 channel device? | TRUE
| Channel Sample Mode | 0, 1, 2, 3 |  | LDC1312 does not support this many channels
| Valid sampling mode for device | 0
| LDC131x or LDC161x? (0=131x/1=161x) | 0
|  | Channel Sampling | RR Sequence | Autoscan_en | active_chan | #channels | Valid for LDC1xx2
|  | 0 only | 0 | 0 | 0 | 1 | 1
|  | 1 only | 0 | 0 | 1 | 1 | 1
|  | 2 only | 0 | 0 | 2 | 1 | 0
|  | 3 only | 0 | 0 | 3 | 1 | 0
|  | 0, 1 | 0 | 1 | 0 | 2 | 1
|  | 0, 1, 2 | 1 | 1 | 0 | 3 | 0
|  | 0, 1, 2, 3 | 2 | 1 | 0 | 4 | 0
|  | Value | Bit Field
| Number of active channels | 4
| rr_sequence | 2 | 13
| autoscan_en | 1 | 15
| active_chan | 0 | 14
| Auto Amp Dis | 1 | 10
| RP_Override_EN | 1 | 12
| Internal or External Reference | 1 | 9
| INTB_DIS | 0 | 7
| High Current Drive | 0 | 6
| Config Register setting | 5632
| Reference Frequency Source | External
| Maximum Device Reference Frequency | 40 | MHz
| External Reference Frequency | 40 | MHz
| fREF divider | 1
| divider setting | 1 | if internal source, set to 1, otherwise use external divider
| Maximum Effective Reference Frequency | 40 | MHz
| Effective Reference Frequency | 40 | MHz
Sensor Parameters (this tool assumes all channels have matching sensors)
| Is Spiral Designer tool set to LDC131x/LDC161x? | FALSE
| Use Spiral Designer Tool Values checked | TRUE
| Sensor Inductance | 292 | µH |  | Spiral Inductor Designer
| Sensor Capacitance | 330 | pF | Spiral Inductor Designer is not set to LDC1612/4 or LDC1312/4
| Sensor Inductance for calculations | 4.8474 | µH | this value used for subsequent calculations
| Sensor Capacitance for calculations | 100 | pF | this value used for subsequent calculations
| fSENSOR Minimum | 0.001 | MHz
| fSENSOR Maximum | 10 | MHz
| Free-space Sensor Frequency | 7.2288 | MHz
| Sensor RP | 3.5 | kΩ | Enter Free Space Value
| Sensor Q | 15.8969
| Entered Sensor RP | 3.5 | kΩ | this is easier than complex if statements below
| Entered Sensor Q | 15.8969 |  | this is easier than complex if statements below
| Sensor RP for Calculations | 6.1762 | kΩ | this value used for subsequent calculations
| Sensor Q for Calculations | 27.5074 |  | this value used for subsequent calculations
| Sensor Diameter | 14 | mm
| Sensor Diameter for Calculations | 14.65 | mm | this value used for subsequent calculations
Axial Target Movement Calculations
| Farthest Target Distance | 100 | mm | Assumes Aluminum target at least 0.091mm thick
| Closest Target Distance | 50 | mm
| distance1/diameter | 6.8259
| L adjust factor for distance 1 | 0.9935
| fSENSOR at farthest target Distance | 7.2524 | MHz
| skin depth of Alumium at f1 | 0.030412 | mm
| RP at Distance 1 | 6.1361 | kΩ | Only using the L reduction , does not include skin-effect shifts
| distance2/diameter | 3.413
| L adjust factor for distance 2 | 0.9935
| fSENSOR at Closest Target Distance | 7.2524 | MHz
| Sensor Frequency shift | 5.4179e-11 | kHz
| skin depth of Alumium at f2 | 0.030412 | mm
| RP at Distance 2 | 6.1361 | kΩ | Only using the L reduction , does not include skin-effect shifts
| Cable Velocity Factor: | 0.7 | × speed of light
299790000
| Sensor Frequency: | 7.2524 | MHz
6
14
5.3622e-09
-3.1888e-10
| Maximum Distance between LDC & sensor: | 1 | cm | This may not be achievable in all systems, based on environmental noise
Sensor Drive Settings
| Recommended Sensor Amplitude | 1.8 | Vpk | Recommended from Datasheet
| Recommended Minimum Sensor Amplitude | 0.5 | Vpk
| Recommended Idrive | 0.2289 | mA | Based on Sensor Rp
| Ideal IDRIVEx setting | 18.0346
| Recommended IDRIVEx setting | 18
| sensor current | 0.22772 | mA | used for power calculations below
| Estimated Minimum Sensor Amplitude | 1.7791 | V
| peak fsensor | 7.2524 | MHz
| Deglitch Filter setting | 10 | MHz
| Deglitch Field setting | 5
Resolution and Sample Rate Calculation (relative movement only)
| Eff Resolution between Min&Max Distance | 5000 | RCOUNT | Resolution not achieved; increase target movement range or reduce resolution
| Counts | 20
| Physical Resolution | 5000 | µm
| Number of channels of measurement | 4
| Ideal Settle count | 152.2109
| Recommended settle count | 160
| Recommended Settle Count Register Setting | 0x000A
LDC131x Resolution Calculations
| Determine LDC131x settings based on: | Estimated | data | Estimated uses internal model to estimate settings
| Estimated (0) or Actual (1) Data? | 0
| LDC131x Maximum Output Code Observed | 800 | dec | Output with OFFSET_CHx = 0x0000 & GAIN = 1x
| LDC131x Minimum Output Code Observed | 302 | dec | Output with OFFSET_CHx = 0x0000 & GAIN = 1x
| fsensor shift as fraction of fref (actual) | 0.12158
Determine LDC131x Gain & Offset Setting
| fsensor shift as fraction of fref | 1.3545e-15
| Gain 16 range used | 2.1672e-14
| Use LDC131x Gain | TRUE
| LDC131x Output Gain | 1 | x
| LDC131x Output Gain Field setting | 0 |  | automatically set to 0 with LDC161x
| Estimated Native output code for Fmin | 742 |  | from target positions estimates
| Estimated Native output code for fmax | 743 |  | from target positions estimates
| Max Output code for subsequent calculations | 743 |  | selected based on Actual or Estimate
| Min Output code for subsequent calculations | 742 |  | selected based on Actual or Estimate
| Gain=1 Code Delta | 1
| Native code range with selected Gain setting | 4096
| Headroom codes | 4095 |  | Extra codes of range available
| Offset headroom on high side (ratio to low side) | 2 |  | adjust center of codes for extra headroom for higher frequencies caused by closer targets
| Offset code (not range checked) | -1063
| Calculated Offset code | 0
| Recommended Offset for LDC131x | 0 | dec
Resolution Calculations
| distance 1 to 2 delta frequency | 5.4179e-14 | MHz
| desired resolution | 2.7089e-09 | Hz
| Limitation of LDC131x | 9765.625 | Hz
| If RCOUNT is entered, use entered value | 5000 | RCOUNT
| Required RCOUNT (Dec) | 1.1767e+14
| Integer RCOUNT | 5000
| RCOUNT Setting | 5000 | dec
| fin/fref ratio | 0.18131
| fIN Divider Setting | 1
| Conversion Time | 2 | ms
| Effective Rcount for all channels | 20016
| Max conversion rate for device (I/O limit) | 3325 | sps
| sample rate all chan, not I/O limit check | 124.9001 | SPS
| Device Sample Rate (for all channels) | 124.9001 | SPS
LDC1312 Register Configuration
| Register | Address | Setting
| RCOUNT_CH0 | 0x08 | 0x1388
| RCOUNT_CH1 | 0x09 | 0x1388
| RCOUNT_CH2 | 0x0A | DNC
| RCOUNT_CH3 | 0x0B | DNC
| OFFSET_CH0 | 0x0C | 0x0000
| OFFSET_CH1 | 0x0D | 0x0000
| OFFSET_CH2 | 0x0E | 0x0000
| OFFSET_CH3 | 0x0F | 0x0000
| SETTLECOUNT_CH0 | 0x10 | 0x000A
| SETTLECOUNT_CH1 | 0x11 | 0x000A
| SETTLECOUNT_CH2 | 0x12 | DNC
| SETTLECOUNT_CH3 | 0x13 | DNC
| CLOCK_DIVIDERS_CH0 | 0x14 | 0x1001
| CLOCK_DIVIDERS_CH1 | 0x15 | 0x1001
| CLOCK_DIVIDERS_CH2 | 0x16 | DNC
| CLOCK_DIVIDERS_CH3 | 0x17 | DNC
| CONFIG | 0x1A | 0x1600
| MUX_CONFIG | 0x1B | 0xC20D
| RESET_DEV | 0x1C | 0x0000
| DRIVE_CURRENT_CH0 | 0x1E | 0x9000
| DRIVE_CURRENT_CH1 | 0x1F | 0x9000
| DRIVE_CURRENT_CH2 | 0x20 | DNC
| DRIVE_CURRENT_CH3 | 0x21 | DNC
| settling time per channel | 4 | µs
| Active mode start time | 0.3 | ms
| channel switching overhead time | 0.04 | ms
Duty Cycled Supply Current Estimator
| For more information, refer to: | http://www.ti.com/lit/an/snoa949/snoa949.pdf
| fREFERENCE input to CLKIN | 40 | MHz
| decimal RCOUNT | 5000
| Desired Sample Rate | 2 | sps
| Number of channels of measurement | 4
| I2C Datarate | 400 | kbit/s
| Programmed settle count | 160
| settling time per channel | 4 | µs
| POR time | 2 | ms
| number of registers to set | 21
| i2C clocks to configure one register | 37
| I2C config time | 1.9425 | ms
| Conversion readback time (in active mode; includes sleep command) | 0.4625 | ms
| Total I2C IO time (in sleep mode) | 3.9425 | ms
| Active mode start time | 0.8192 | ms
| channel switching overhead time | 0.00075 | ms
| single conversion time | 2.004 | ms
| total time per all channels measurement | 9.3 | ms
| total active time per second | 18.5999 | ms
| Total Sleep time per second | 7.885 | ms
| sensor current | 0.22772 | mA
| Device Active current (mA) | 3.48 | mA
| Total Active current - with sensor (mA) | 3.7077 | mA
| Sleep current | 0.035 | mA
| Shutdown current | 0.0002 | mA
| Total Shutdown time | 973.5151 | ms
| Normalized Shutdown current | 0.0001947
| Normalized Sleep current | 0.00027598
| Normalized Active current | 0.068963
| Continuous Conversion Current | 3.7077 | mA
| Configure time + Active time per sample | 13.2425 | ms
| Shutdown Mode Current Consumption | 69.434 | µA
| Sleep Mode Only Current Consumption | 103.3123 | µA
Output Code Calculation
| Select LDC | LDC161x
| LDC131x (0) or LDC161x (1)? | 1
| Sensor Capacitance | 600 | pf | Values below 100pf more likely to encounter parasitic interactions
| fullscale resolution | 268435455
| LDC131x Gain | 0
| Output Code | 7CB123 | Hex | LDC output from Registers [0x00-0x08]
|  | 8171811 | Decimal
| Channel Offset | 0 | Hex | Value programmed into OFFSET_CHx Register
|  | 0 | Decimal
| Max fCLKIN | 42 | MHz
| CLKIN Frequency | 40 | MHz
| Reference Divider | 1
| Fin Divider | 1
| Sensor Frequency | 1.2177 | MHz
|  | 6e-10 | f
|  | 2.8472e-05 | Hz
| Inductance | 28.4716 | µH
| L used for graph | 4.8474 | µH
| Sensor Size used for Graph | 14.65 | mm
| Distance ratio | Distance (mm) | L adjust factor | L (µH) |  | Distance1 | L Shifted1
| 0.003 | 0.04395 | 0.11405 | 0.55285 |  | 100 | 0
| 0.003669 | 0.053751 | 0.11951 | 0.5793 |  | 100 | 4.816
| 0.0044872 | 0.065737 | 0.12614 | 0.61144 |  | 0 | 4.816
| 0.0054878 | 0.080397 | 0.13417 | 0.6504
| 0.0067116 | 0.098325 | 0.1439 | 0.69757 |  | Distance2 | L Shifted2
| 0.0082083 | 0.12025 | 0.15565 | 0.75453 |  | 50 | 0
| 0.010039 | 0.14707 | 0.1698 | 0.82312 |  | 50 | 4.816
| 0.012277 | 0.17986 | 0.18679 | 0.90543 |  | 0 | 4.816
| 0.015015 | 0.21997 | 0.20708 | 1.0038
| 0.018364 | 0.26903 | 0.2312 | 1.1207
| 0.022459 | 0.32902 | 0.2597 | 1.2589
| 0.027467 | 0.40239 | 0.29312 | 1.4209
| 0.033592 | 0.49213 | 0.33192 | 1.609
| 0.041083 | 0.60187 | 0.37646 | 1.8249
| 0.050245 | 0.73609 | 0.42689 | 2.0693
| 0.061449 | 0.90023 | 0.48299 | 2.3413
| 0.075153 | 1.101 | 0.5441 | 2.6375
| 0.091912 | 1.3465 | 0.60899 | 2.9521
| 0.11241 | 1.6468 | 0.67576 | 3.2757
| 0.13748 | 2.014 | 0.74186 | 3.5961
| 0.16813 | 2.4631 | 0.80432 | 3.8989
| 0.20563 | 3.0124 | 0.86004 | 4.169
| 0.25148 | 3.6842 | 0.90639 | 4.3937
| 0.30756 | 4.5058 | 0.94181 | 4.5654
| 0.37615 | 5.5105 | 0.9662 | 4.6836
| 0.46003 | 6.7394 | 0.98099 | 4.7553
| 0.56261 | 8.2423 | 0.98869 | 4.7926
| 0.68807 | 10.0803 | 0.99201 | 4.8087
| 0.84152 | 12.3282 | 0.99314 | 4.8142
| 1.0292 | 15.0774 | 0.99344 | 4.8157
| 1.2587 | 18.4396 | 0.9935 | 4.8159
Use Settings from
Do Not Enable LDC131x Gain (1x)
Note on D74: This is typically between 0.5 and 0.85
Note on C226: Applied to CLKIN input Use 42MHz for Internal divider value.

## LDC0851_calc
LDC0851 Design Space Calculator |  | Return to Main Page
This tool determines appropriate device settings and sensor settings
for optimum LDC0851 usage.
Free Space Sensor Characteristics
Supply Voltage | 3.3 | V
Max Sensor Current Drive | 6 | mA
Minimum Supported L | 1.8161 | µH
Sensor Inductance | 6 | µH
External Sensor Capacitance (CSENSOR) | 33 | pF
Parasitic PCB capacitance (CBOARD) | 12 | pF
Total Capacitance (CTOTAL) | 57 | pF | Includes 12pF on LCOM pin
Sensor Frequency | 12.1709 | MHz
Conversion Latency | 355.6853 | µs
Continuous Sample Rate | 2.8115 | ksps
Istatic | 0.0007 | A
Idyn | 0.00051437 | A
ISENSOR without Target | 0.80081 | mA
IDD (total current) without Target | 2.0152 | mA
Sensor Characteristics with Target Interaction
Sensor Diameter | 9 | mm
Sensor Diameter in mm | 9 | mm
Closest Target Distance | 1.2 | mm
Target distance in mm | 1.2 | mm
target distance/sensor diam | 0.13333
Inductance scaling factor | 0.73501
Bounds limited scaling factor | 0.73501
Est. Inductance with Target Interaction | 4.41 | µH
Max Sensor Frequency with target | 14.1964 | MHz
Istatic | 0.0007 | A
Idyn | 0.00059997 | A
Isensor | 0.93408
IDD-Max_Target | 2.234 | mA
Side-by-Side Coils Proximity Estimates
Entered Sensor Diameter | 9 | mm
Desired Switch On distance | 1.4 | mm
Desired On Switching distance mm | 1.4 | mm
0.15556
Inductance scaling factor | 0.83515
Bounds limited scaling factor | 0.83515
Optimum ADC code from switch distance | 12
Verify switching distance in travel range | 12
Recommended ADJ Code | 12
Approx Switch on distance in mm | 1.2752 | mm
Approx Switch On Distance | 1.2752 | mm
Switch Off Distance in mm | 1.3387 | mm
Approx Switch Off Distance | 1.3387 | mm
0.14874
Inductance scaling factor | 0.76863
Bounds limited scaling factor | 0.76863
Inductance with Target Interaction | 4.6118 | µH
Max Sensor Frequency with target | 14.1964 | MHz
Range limited Fsensor | 14.1964
Acceptable minimum L | 2.4307 | µH
LDC0851 Battery Life Calculator | refer to section 9.2.3 of the LDC0851 datasheet for details.
Battery Capacity | 220 | mAh
Sample Rate | 2 | sps
Min Sensor Frequency (fsensor) | 12.1709 | MHz
Sensor Inductance | 6 | µH
Board Parasitic Capacitance | 12 | pF
LDC0851 Numbers
Isensor | 0.80081 | mA
Idyn | 0.51437 | mA
Istatic | 0.7 | mA
IDD | 2.0152 | mA
ISD | 0.00014 | mA
tAMT | 0.00045 | sec
tCONV | 0.00035569 | sec
IRAMP | 0.00090683 | mA
ION | 0.0035064 | mA
IOFF | 0.00013963 | mA
Enable pulse duration | 1.32 | ms |  |  | Sample Rate = 2 sps
Minimum EN Pulse Duration for Valid Data | 1.1614 | ms |  |  | CBOARD = 12pF
Average Current | 4.5529 | µA |  |  | Battery Capacity = 220 mAh
Battery Lifetime (LDC0851 loading only) | 5.5 | years |  |  | Assumes min EN pulse duration
[5 empty] | Lsensor | 3 | 3µH | [7 empty] | Lsensor | 6 | 6µH | [7 empty] | Lsensor | 12 | 12µH
[5 empty] | Fsensor (MHz) | Lifetime (years) | tconv (sec) | Idyn (mA) | Isensor (mA) | IDD (mA) | Iramp (mA) | Ion (mA) | Ioff (mA) | Iavg (µA) | Fsensor (MHz) | Lifetime (years) | tconv (sec) | Idyn (mA) | Isensor (mA) | IDD (mA) | Iramp (mA) | Ion (mA) | Ioff (mA) | Iavg (µA) | Fsensor (MHz) | Lifetime (years) | tconv (sec) | Idyn (mA) | Isensor (mA) | IDD (mA) | Iramp (mA) | Ion (mA) | Ioff (mA) | Iavg (µA)
[5 empty] | 20 | 7.3 | 0.00021645 | 0.84524 | 0.97466 | 2.5199 | 0.001134 | 0.0021817 | 0.00013975 | 3.4554 | 15.9957 | 7.9 | 0.00027064 | 0.67601 | 0.60933 | 1.9853 | 0.0008934 | 0.0021492 | 0.00013972 | 3.1824 | 11.3106 | 7.5 | 0.00038274 | 0.47801 | 0.43086 | 1.6089 | 0.00072399 | 0.0024631 | 0.00013966 | 3.3268
[5 empty] | 19 | 7 | 0.00022784 | 0.80298 | 1.026 | 2.5289 | 0.001138 | 0.0023048 | 0.00013975 | 3.5826 | 14.9957 | 7.6 | 0.00028868 | 0.63375 | 0.64996 | 1.9837 | 0.00089267 | 0.0022907 | 0.00013971 | 3.3231 | 10.3106 | 7 | 0.00041986 | 0.43575 | 0.47265 | 1.6084 | 0.00072378 | 0.0027012 | 0.00013964 | 3.5647
[5 empty] | 18 | 6.7 | 0.0002405 | 0.76072 | 1.083 | 2.5437 | 0.0011447 | 0.002447 | 0.00013974 | 3.7314 | 13.9957 | 7.2 | 0.00030931 | 0.59149 | 0.6964 | 1.9879 | 0.00089455 | 0.0024595 | 0.0001397 | 3.4938 | 9.3106 | 6.5 | 0.00046495 | 0.39349 | 0.52341 | 1.6169 | 0.0007276 | 0.0030071 | 0.00013961 | 3.8745
[5 empty] | 17 | 6.4 | 0.00025465 | 0.71845 | 1.1467 | 2.5651 | 0.0011543 | 0.0026128 | 0.00013973 | 3.9068 | 12.9957 | 6.8 | 0.00033311 | 0.54922 | 0.74999 | 1.9992 | 0.00089964 | 0.0026638 | 0.00013969 | 3.7032 | 8.3106 | 5.9 | 0.0005209 | 0.35122 | 0.58639 | 1.6376 | 0.00073693 | 0.0034121 | 0.00013958 | 4.2888
[5 empty] | 16 | 6.1 | 0.00027056 | 0.67619 | 1.2183 | 2.5945 | 0.0011675 | 0.0028079 | 0.00013972 | 4.1152 | 11.9957 | 6.3 | 0.00036088 | 0.50696 | 0.81251 | 2.0195 | 0.00090876 | 0.0029151 | 0.00013967 | 3.9636 | 7.3106 | 5.2 | 0.00059215 | 0.30896 | 0.6666 | 1.6756 | 0.000754 | 0.0039687 | 0.00013954 | 4.8625
[5 empty] | 15 | 5.8 | 0.0002886 | 0.63393 | 1.2995 | 2.6335 | 0.0011851 | 0.0030401 | 0.00013971 | 4.3649 | 10.9957 | 5.9 | 0.0003937 | 0.4647 | 0.8864 | 2.0511 | 0.000923 | 0.0032301 | 0.00013965 | 4.2928 | 6.3106 | 4.4 | 0.00068598 | 0.2667 | 0.77223 | 1.7389 | 0.00078252 | 0.0047715 | 0.00013949 | 5.6938
[5 empty] | 14 | 5.4 | 0.00030921 | 0.59167 | 1.3924 | 2.684 | 0.0012078 | 0.0033198 | 0.0001397 | 4.6673 | 9.9957 | 5.3 | 0.00043309 | 0.42244 | 0.97508 | 2.0975 | 0.00094388 | 0.0036336 | 0.00013963 | 4.7172 | 5.3106 | 3.6 | 0.00081516 | 0.22444 | 0.91765 | 1.8421 | 0.00082894 | 0.0060063 | 0.00013942 | 6.975
[5 empty] | 13 | 5 | 0.000333 | 0.54941 | 1.4995 | 2.7489 | 0.001237 | 0.0036615 | 0.00013969 | 5.0382 | 8.9957 | 4.8 | 0.00048123 | 0.38018 | 1.0835 | 2.1637 | 0.00097364 | 0.0041649 | 0.0001396 | 5.2782 | 4.3106 | 2.8 | 0.0010043 | 0.18218 | 1.1305 | 2.0127 | 0.00090572 | 0.0080851 | 0.00013931 | 9.1305
[5 empty] | 12 | 4.6 | 0.00036075 | 0.50714 | 1.6244 | 2.8316 | 0.0012742 | 0.004086 | 0.00013967 | 5.4998 | 7.9957 | 4.2 | 0.00054142 | 0.33791 | 1.219 | 2.2569 | 0.0010156 | 0.0048877 | 0.00013957 | 6.043 | 3.3106 | 1.9 | 0.0013076 | 0.13991 | 1.472 | 2.3119 | 0.0010404 | 0.012092 | 0.00013914 | 13.2723
[5 empty] | 11 | 4.1 | 0.00039355 | 0.46488 | 1.7721 | 2.937 | 0.0013216 | 0.0046234 | 0.00013965 | 6.0847 | 6.9957 | 3.5 | 0.00061881 | 0.29565 | 1.3932 | 2.3889 | 0.001075 | 0.0059131 | 0.00013953 | 7.1277 | 2.3106 | 1.1 | 0.0018735 | 0.097653 | 2.1091 | 2.9067 | 0.001308 | 0.021783 | 0.00013882 | 23.2306
[5 empty] | 11 | 4.1 | 0.00039355 | 0.46488 | 1.7721 | 2.937 | 0.0013216 | 0.0046234 | 0.00013965 | 6.0847 | 5.9957 | 2.9 | 0.00072202 | 0.25339 | 1.6256 | 2.579 | 0.0011605 | 0.0074484 | 0.00013947 | 8.7486 | 2.3106 | 1.1 | 0.0018735 | 0.097653 | 2.1091 | 2.9067 | 0.001308 | 0.021783 | 0.00013882 | 23.2306
[5 empty] | 11 | 4.1 | 0.00039355 | 0.46488 | 1.7721 | 2.937 | 0.0013216 | 0.0046234 | 0.00013965 | 6.0847 | 4.9957 | 2.2 | 0.00086655 | 0.21113 | 1.951 | 2.8621 | 0.001288 | 0.0099207 | 0.00013939 | 11.3483 | 2.3106 | 1.1 | 0.0018735 | 0.097653 | 2.1091 | 2.9067 | 0.001308 | 0.021783 | 0.00013882 | 23.2306
[5 empty] | 11 | 4.1 | 0.00039355 | 0.46488 | 1.7721 | 2.937 | 0.0013216 | 0.0046234 | 0.00013965 | 6.0847 | 4.9957 | 2.2 | 0.00086655 | 0.21113 | 1.951 | 2.8621 | 0.001288 | 0.0099207 | 0.00013939 | 11.3483 | 2.3106 | 1.1 | 0.0018735 | 0.097653 | 2.1091 | 2.9067 | 0.001308 | 0.021783 | 0.00013882 | 23.2306
[5 empty] | 11 | 4.1 | 0.00039355 | 0.46488 | 1.7721 | 2.937 | 0.0013216 | 0.0046234 | 0.00013965 | 6.0847 | 4.9957 | 2.2 | 0.00086655 | 0.21113 | 1.951 | 2.8621 | 0.001288 | 0.0099207 | 0.00013939 | 11.3483 | 2.3106 | 1.1 | 0.0018735 | 0.097653 | 2.1091 | 2.9067 | 0.001308 | 0.021783 | 0.00013882 | 23.2306
[5 empty] | 11 | 4.1 | 0.00039355 | 0.46488 | 1.7721 | 2.937 | 0.0013216 | 0.0046234 | 0.00013965 | 6.0847 | 4.9957 | 2.2 | 0.00086655 | 0.21113 | 1.951 | 2.8621 | 0.001288 | 0.0099207 | 0.00013939 | 11.3483 | 2.3106 | 1.1 | 0.0018735 | 0.097653 | 2.1091 | 2.9067 | 0.001308 | 0.021783 | 0.00013882 | 23.2306
[5 empty] | 11 | 4.1 | 0.00039355 | 0.46488 | 1.7721 | 2.937 | 0.0013216 | 0.0046234 | 0.00013965 | 6.0847 | 4.9957 | 2.2 | 0.00086655 | 0.21113 | 1.951 | 2.8621 | 0.001288 | 0.0099207 | 0.00013939 | 11.3483 | 2.3106 | 1.1 | 0.0018735 | 0.097653 | 2.1091 | 2.9067 | 0.001308 | 0.021783 | 0.00013882 | 23.2306
[5 empty] | 11 | 4.1 | 0.00039355 | 0.46488 | 1.7721 | 2.937 | 0.0013216 | 0.0046234 | 0.00013965 | 6.0847 | 4.9957 | 2.2 | 0.00086655 | 0.21113 | 1.951 | 2.8621 | 0.001288 | 0.0099207 | 0.00013939 | 11.3483 | 2.3106 | 1.1 | 0.0018735 | 0.097653 | 2.1091 | 2.9067 | 0.001308 | 0.021783 | 0.00013882 | 23.2306
[5 empty] | 11 | 4.1 | 0.00039355 | 0.46488 | 1.7721 | 2.937 | 0.0013216 | 0.0046234 | 0.00013965 | 6.0847 | 4.9957 | 2.2 | 0.00086655 | 0.21113 | 1.951 | 2.8621 | 0.001288 | 0.0099207 | 0.00013939 | 11.3483 | 2.3106 | 1.1 | 0.0018735 | 0.097653 | 2.1091 | 2.9067 | 0.001308 | 0.021783 | 0.00013882 | 23.2306
[5 empty] | 11 | 4.1 | 0.00039355 | 0.46488 | 1.7721 | 2.937 | 0.0013216 | 0.0046234 | 0.00013965 | 6.0847 | 4.9957 | 2.2 | 0.00086655 | 0.21113 | 1.951 | 2.8621 | 0.001288 | 0.0099207 | 0.00013939 | 11.3483 | 2.3106 | 1.1 | 0.0018735 | 0.097653 | 2.1091 | 2.9067 | 0.001308 | 0.021783 | 0.00013882 | 23.2306
[5 empty] | 11 | 4.1 | 0.00039355 | 0.46488 | 1.7721 | 2.937 | 0.0013216 | 0.0046234 | 0.00013965 | 6.0847 | 4.9957 | 2.2 | 0.00086655 | 0.21113 | 1.951 | 2.8621 | 0.001288 | 0.0099207 | 0.00013939 | 11.3483 | 2.3106 | 1.1 | 0.0018735 | 0.097653 | 2.1091 | 2.9067 | 0.001308 | 0.021783 | 0.00013882 | 23.2306
[5 empty] | 11 | 4.1 | 0.00039355 | 0.46488 | 1.7721 | 2.937 | 0.0013216 | 0.0046234 | 0.00013965 | 6.0847 | 4.9957 | 2.2 | 0.00086655 | 0.21113 | 1.951 | 2.8621 | 0.001288 | 0.0099207 | 0.00013939 | 11.3483 | 2.3106 | 1.1 | 0.0018735 | 0.097653 | 2.1091 | 2.9067 | 0.001308 | 0.021783 | 0.00013882 | 23.2306
LDC0851 Rotation Speed Estimate
LDC0851 Sample Rate | 2.8115 | ksps | Enter sensor configuration information above to ensure valid results
Minimum Angle for one event (ΘEVENT) | 30 | °
Minimum Angle for Gap between events | 10 | °
Effective Number of teeth/blades | 9
Oversample ratio | 3 |  | Note: the oversample ratio may need to be adjusted based on target size
Maximum Rotation speed | 6247.7198 | RPM
Switching Distance (mm)
Fsensor | Min L drive | Csensor < 33pF | Operating Point frequency | Operating point L | [12 empty] | ADJ Code | Switch OFF Normalized | Switch ON Normalized | Approx Switch OFF | Approx Switch ON | Desired Switching | Closest Target Disance | 9mm
250000 | 137.9343 | 24562.7112 | 12170882.6895 | 6 | [12 empty] | 15 | 4.0774 | 3.7364 | 0.36697 | 0.33628 | 1.4 | 1.2
500000 | 68.9671 | 6140.6778 | 12595240.0463 | 5.6025 | [12 empty] | 14 | 8.5272 | 7.9954 | 0.76745 | 0.71959 | 1.4 | 1.2
750000 | 45.9781 | 2729.1901 | 13067323.5832 | 5.205 | [12 empty] | 13 | 12.21 | 11.5782 | 1.0989 | 1.042 | 1.4 | 1.2
1000000 | 34.4836 | 1535.1694 | 13596807.094 | 4.8075 | [12 empty] | 12 | 15.4241 | 14.7146 | 1.3882 | 1.3243 | 1.4 | 1.2
1250000 | 27.5869 | 982.5084 | 14196352.6855 | 4.41 | [12 empty] | 11 | 18.6272 | 17.736 | 1.6764 | 1.5962 | 1.4 | 1.2
1500000 | 22.989 | 682.2975 | [14 empty] | 10 | 21.6226 | 20.6667 | 1.946 | 1.86 | 1.4 | 1.2
1750000 | 19.7049 | 501.2798 | [14 empty] | 9 | 24.5011 | 23.2322 | 2.2051 | 2.0909 | 1.4 | 1.2
2000000 | 17.2418 | 383.7924 | 13318021.2579 | 5.0109 |  |  |  | On | [8 empty] | 8 | 27.3835 | 25.9107 | 2.4645 | 2.332 | 1.4 | 1.2
2250000 | 15.326 | 303.2433 | 13882331.8931 | 4.6118 |  |  |  | Off | [8 empty] | 7 | 30.4345 | 28.682 | 2.7391 | 2.5814 | 1.4 | 1.2
2500000 | 13.7934 | 245.6271 | [14 empty] | 6 | 33.4874 | 31.3533 | 3.0139 | 2.8218 | 1.4 | 1.2
2750000 | 12.5395 | 202.9976 | [14 empty] | 5 | 36.7088 | 33.9762 | 3.3038 | 3.0579 | 1.4 | 1.2
3000000 | 11.4945 | 170.5744 | [14 empty] | 4 | 40.0395 | 36.918 | 3.6036 | 3.3226 | 1.4 | 1.2
3250000 | 10.6103 | 145.3415 | [14 empty] | 3 | 43.1257 | 39.567 | 3.8813 | 3.561 | 1.4 | 1.2
3500000 | 9.8524 | 125.32 | [14 empty] | 2 | 46.0119 | 41.7697 | 4.1411 | 3.7593 | 1.4 | 1.2
3750000 | 9.1956 | 109.1676 | [14 empty] | 1 | 49.5464 | 44.5632 | 4.4592 | 4.0107 | 1.4 | 1.2
4000000 | 8.6209 | 95.9481
4250000 | 8.1138 | 84.9921
4500000 | 7.663 | 75.8108
4750000 | 7.2597 | 68.0408
5000000 | 6.8967 | 61.4068
5250000 | 6.5683 | 55.6978
5500000 | 6.2697 | 50.7494
5750000 | 5.9971 | 46.4323
6000000 | 5.7473 | 42.6436
6250000 | 5.5174 | 39.3003
6500000 | 5.3052 | 36.3354
6750000 | 5.1087 | 33.6937
7000000 | 4.9262 | 31.33
7250000 | 4.7564 | 29.2066
7500000 | 4.5978 | 27.2919
7750000 | 4.4495 | 25.5595
8000000 | 4.3104 | 23.987
8250000 | 4.1798 | 22.5553
8500000 | 4.0569 | 21.248
8750000 | 3.941 | 20.0512
9000000 | 3.8315 | 18.9527
9250000 | 3.728 | 17.9421
9500000 | 3.6298 | 17.0102
9750000 | 3.5368 | 16.1491
10000000 | 3.4484 | 15.3517
10250000 | 3.3643 | 14.612
10500000 | 3.2841 | 13.9244
10750000 | 3.2078 | 13.2843
11000000 | 3.1349 | 12.6874
11250000 | 3.0652 | 12.1297
11500000 | 2.9986 | 11.6081
11750000 | 2.9348 | 11.1194
12000000 | 2.8736 | 10.6609
12250000 | 2.815 | 10.2302
12500000 | 2.7587 | 9.8251
12750000 | 2.7046 | 9.4436
13000000 | 2.6526 | 9.0838
13250000 | 2.6025 | 8.7443
13500000 | 2.5543 | 8.4234
13750000 | 2.5079 | 8.1199
14000000 | 2.4631 | 7.8325
14250000 | 2.4199 | 7.5601
14500000 | 2.3782 | 7.3016
14750000 | 2.3379 | 7.0562
15000000 | 2.2989 | 6.823
15250000 | 2.2612 | 6.6011
15500000 | 2.2247 | 6.3899
15750000 | 2.1894 | 6.1886
16000000 | 2.1552 | 5.9968
16250000 | 2.1221 | 5.8137
16500000 | 2.0899 | 5.6388
16750000 | 2.0587 | 5.4718
17000000 | 2.0284 | 5.312
17250000 | 1.999 | 5.1591
17500000 | 1.9705 | 5.0128
17750000 | 1.9427 | 4.8726
18000000 | 1.9158 | 4.7382
18250000 | 1.8895 | 4.6093
18500000 | 1.864 | 4.4855
18750000 | 1.8391 | 4.3667
19000000 | 1.8149 | 4.2525
19250000 | 1.7914 | 4.1428
19500000 | 1.7684 | 4.0373
19750000 | 1.746 | 3.9357
Note on C23: Larger Coils have improved sensing range
Note on C25: This must be closer than Switch-On distance

## Encoder_Calc_Tool
Encoder Calculation Tool |  | Return to Main Page
System Needs
| Knob Outer Diameter | 1.2 | inch
| Knob Inner Diameter | 0.5
| Number of positions/rotation | 16
| Max Target-Sensor Distance | 0.5 | mm
| Sample Rate or Maximum RPM | 50 | RPM
Sensor Construction
| Minimum Via diameter | 24 | mil
| Trace Edge Clearance | 0 | mil
| Minimum Trace Width | 4 | mil
| Minimum Trace Space | 4
| PCB thickness between Layer1 & Layer2 | 8 | mil
| PCB thickness between Layer2 & Layer3 | 40 | mil
| PCB thickness between Layer3 & Layer4 | 8 | mil
| Number of PCB Layers | 4
| Trace Thickness | 1 | oz-Cu
Standardized Units (Converted to mm)
| Knob Outer Diameter | 30.48 | mm
| Knob Inner Diameter | 12.7 | mm
| Trace Edge Clearance | 0 | mm
| Trace Width | 0.1016 | mm
| Trace Space | 0.1016 | mm
| Number of Layers | 4
| PCB thickness between Layer1 & Layer2 | 0.2032 | mm
| PCB thickness between Layer2 & Layer3 | 1.016 | mm
| PCB thickness between Layer3 & Layer4 | 0.2032 | mm
| Target Distance (Z height) | 0.5 | mm
| Mimimum Center Via Size | 0.6096 | mm
| Trace thickness | 0.0347 | mm
| Angle of one position | 22.5 | °
| Max Sensor Width (includes edge clearance & trace width | 5.9339 | mm
| Short Base Sensor Width | 2.4428 | mm
| Max Sensor Length | 8.89 | mm
| Width/Length Ratio | 0.66748
| Clipped Width/Length Ratio | 0.66748
| Leg Angle | 0.19388 | rad
| Sample Rate (RPM with nyquist) | 40 | SPS
Sensor calculations |  | 0.2429
| Min Sensor Dimension | 5.9339 | mm
| center via size | 0.6096 | mm
| Space for Via (including spaces) | 0.8128
| sensor routing width | 2.5606 | mm
| Max number of turns based on length | 20
| Short Base Trace increment | 0.083591 | mm
| Short Base Space increment | 0.083591 | mm
| Max number of turns based on short base | 8
| Long Base Trace increment | 0.20514
| Long Base Space increment | 0.20514
| Max number of turns based on long base | 7
| maximum number of turns | 7 |  |  | Consider including space for 2nd vias in 4layer #turns
| inner diameter | 3.0891 | mm
| Ratio LW | 1.4982
| Area correction | 1.6343
| Average scaled by area correction | 7.3731 | mm
| Average Diameter | 4.5115 | mm
| Geometric Mean | 0.31528 | mm
| Self Inductance per layer | 0.47087 | µH
| Coil Length per layer | 140.5987 | mm
| Operating Temp | 20 | °C |  | Maybe add entry for this value
| Conductor Resistivity@20 | 1.68e-08 | Ωm
| Conductor TempCo | 0.393 | %/°C
| Conductor Resistivity@ Temp | 1.68e-08 | Ωm
| DC Resistance (Rs for DC) | 2.68 | Ω
| Number of Turns | 7
| Self-Inductance per layer | 0.47087 | µH
| Number of Layers | 4
| Target distance | 0.5 | mm
| distance i7-i8 | 0.1 | mm
| distance i6-i7 | 0.1 | mm
| distance i5-i6 | 0.1 | mm
| distance i4-i5 | 0.1 | mm
| distance i3-i4 | 0.2032 | mm
| distance i2-i3 | 1.016 | mm
| distance i1-i2 | 0.2032 | mm
| distance L1-i1 | 1 | mm
| PCB thickness L1-L2 | 0.2032 | mm
| PCB thickness L2-L3 | 1.016 | mm
| PCB thickness L3-L4 | 0.2032 | mm
| PCB thickness L4-L5 | 0.1 | mm | Not Set by user inputs
| PCB thickness L5-L6 | 0.1 | mm | Not Set by user inputs
| PCB thickness L6-L7 | 0.1 | mm | Not Set by user inputs
| PCB thickness L7-L8 | 0.1 | mm | Not Set by user inputs
| T Scaling | 0.72263
| Lmutual sum | 7.7549
| scale factor | 9.6039
| Total Inductance free-space | 4.5222
| Target Interaction sum | -5.4359
| TI scale | 5.6757
| Inductance with Target interaction | 2.6726
| Lmutual for 12 | 0.83908
| Lmutual for 13 | 0.54957
| Lmutual for 14 | 0.5142
| Lmutual for 15 | 0
| Lmutual for 16 | 0
| Lmutual for 17 | 0
| Lmutual for 18 | 0
| Lmutual for 23 | 0.58594
| Lmutual for 24 | 0.54957
| Lmutual for 25 | 0
| Lmutual for 26 | 0
| Lmutual for 27 | 0
| Lmutual for 28 | 0
| Lmutual for 34 | 0.83908
| Lmutual for 35 | 0
| Lmutual for 36 | 0
| Lmutual for 37 | 0
| Lmutual for 38 | 0
| Lmutual for 45 | 0
| Lmutual for 46 | 0
| Lmutual for 47 | 0
| Lmutual for 48 | 0
| Lmutual for 56 | 0
| Lmutual for 57 | 0
| Lmutual for 58 | 0
| Lmutual for 67 | 0
| Lmutual for 68 | 0
| Lmutual for 78 | 0
| Lmutual for i1-L1 | -0.58893
| Lmutual for i1-L2 | -0.55237
| Lmutual for i1-L3 | -0.36631
| Lmutual for i1-L4 | -0.32784
| Lmutual for i1-L5 | 0
| Lmutual for i1-L6 | 0
| Lmutual for i1-L7 | 0
| Lmutual for i1-L8 | 0
| Lmutual for i2-L1 | -0.55237
| Lmutual for i2-L2 | -0.51699
| Lmutual for i2-L3 | -0.32784
| Lmutual for i2-L4 | -0.2909
| Lmutual for i2-L5 | 0
| Lmutual for i2-L6 | 0
| Lmutual for i2-L7 | 0
| Lmutual for i2-L8 | 0
| Lmutual for i3-L1 | -0.36631
| Lmutual for i3-L2 | -0.32784
| Lmutual for i3-L3 | -0.17115
| Lmutual for i3-L4 | -0.14915
| Lmutual for i3-L5 | 0
| Lmutual for i3-L6 | 0
| Lmutual for i3-L7 | 0
| Lmutual for i3-L8 | 0
| Lmutual for i4-L1 | -0.32784
| Lmutual for i4-L2 | -0.2909
| Lmutual for i4-L3 | -0.14915
| Lmutual for i4-L4 | -0.13006
| Lmutual for i4-L5 | 0
| Lmutual for i4-L6 | 0
| Lmutual for i4-L7 | 0
| Lmutual for i4-L8 | 0
| Lmutual for i5-L1 | 0
| Lmutual for i5-L2 | 0
| Lmutual for i5-L3 | 0
| Lmutual for i5-L4 | 0
| Lmutual for i5-L5 | 0
| Lmutual for i5-L6 | 0
| Lmutual for i5-L7 | 0
| Lmutual for i5-L8 | 0
| Lmutual for i6-L1 | 0
| Lmutual for i6-L2 | 0
| Lmutual for i6-L3 | 0
| Lmutual for i6-L4 | 0
| Lmutual for i6-L5 | 0
| Lmutual for i6-L6 | 0
| Lmutual for i6-L7 | 0
| Lmutual for i6-L8 | 0
| Lmutual for i7-L1 | 0
| Lmutual for i7-L2 | 0
| Lmutual for i7-L3 | 0
| Lmutual for i7-L4 | 0
| Lmutual for i7-L5 | 0
| Lmutual for i7-L6 | 0
| Lmutual for i7-L7 | 0
| Lmutual for i7-L8 | 0
| Lmutual for i8-L2 | 0
| Lmutual for i8-L3 | 0
| Lmutual for i8-L4 | 0
| Lmutual for i8-L5 | 0
| Lmutual for i8-L6 | 0
| Lmutual for i8-L7 | 0
| Lmutual for i8-L8 | 0
| Sensor Free-Space Inductance | 4.5222 | µH
| Sensor Inductance with Target interaction | 2.6726 | µH
LDC131x Design Space
| Device Minimum Rp | 1 | kΩ
| Fsensor Maximum | 10 | MHz
| Fref | 40 | MHz
| Fin Divider | 1
| Max Sample Rate (IO limit) | 8163.2653 | sps
| Minimum code delta (gain=0) | 10 | codes
| Recommended minimum sensor Amp | 0.55 | Vpk
LDC131x Sensor Target Interaction
| Target Max Sensor Frequency | 9.5 | MHz
| Skin Depth at Max Fsensor | 0.021165 | mm
| Max Rs (AC) | 5.4519 | Ω
| Min Rp | 4.6678 | kΩ
Fixed Inductor Parameters
| P/N | AIML-0402-1R0K-T
| L | 0.9 | µH |  | use -10% of nominal for guardband
| Q@10MHz | 20
| Rs@10MHz | 3.2 | Ω
| Use Fixed Inductor? | 0 | 1=Yes, 0=No
Text Note
LDC131x System maybe with Fixed Inductor
| Ideal Sensor Cap | 105.0188 | pF
| Cap Unit lookup | 1.0502
| Standard Value Cap - possible low: | 1 | Stupid VLOOKUP
| Standard Value Cap - possible high: | 1.1
| Closest Standard Value | 1.1
| Sensor Standard Value Cap | 110 | pF
| Is Cap value reasonable (50pF<Cs<5nF)? | 1 | 1=Yes, 0=No
| L free-space total | 4.5222 | µH
| Fsensor free-space | 7.1359 | MHz
| L max target | 2.6726 | µH
| Fsensor max target | 9.2824 | MHz
| Delta sensor frequency | 2.1465 | MHz
| Skin Depth at min Fsensor | 0.02442 | mm
| Rs free space | 5.0204 | Ω
| Rs with target | 5.4519 | Ω
| Rp with max target interaction | 4.4564 | kΩ
| Q Max | 40.3867
| Can Device drive min Rp from target? | 1 | 1=Yes, 0=No
| Sensor Current Drive | 0.096932 | mA
| IDRIVE (no limit check) | 12.2504
| Recommended IDRIVE | 12
Message
| Sample interval | 12.5 | ms/channel
| Max Rcount+SettleCnt for sample rate | 31250
| Settle Count | 15 | dec
| LDC131x code variation (no gain) | 219.8047 | codes
| Min Needed Rcount for 100 codes | 41 | dec
| RCOUNT+SETTLECOUNT | 56 | dec
| Sample Rate (2 Channels - No IO limit) | 72000 | sps
| Sample Rate (2 channels, I/O limited) | 4081.6327 | sps
| LDC131x sample rate ok? | 1 | 1=yes, 0=no
Message
| LDC131x Resolution ok at sample rate? | 1 | 1=yes, 0=no
Message
| LDC131x suitable? | 1 | 1=yes, 0=no
LDC211x Design Space
| Device Minimum Rp | 0.35 | kΩ
| Fsensor Maximum | 30 | MHz
| Fsensor Minimum | 4 | MHz
| Minimum sensor shift | 500 | ppm
| Free-space Maximum Q | 30
| Max Sample Rate (80sps-15% | 68 | sps
| Min Sensor Cap | 30 | pF
| Desired Net Shift | 216
LDC211x System
| Target Max Sensor Frequency | 25.5 | MHz
| Max Inductance (min target) | 4.5222 | µH
| Min Inductance (max target) | 2.6726 | µH
| Ideal Sensor cap | 14.5759 | pF
| Sensor cap (min bounded) | 30 | pF
| Cap Unit lookup | 3
| Standard Value Cap - possible low: | 3 | Stupid VLOOKUP
| Standard Value Cap - possible high: | 3
| Closest Standard Value | 3
| Sensor Standard Value Cap | 30 | pF
| Is cap value reasonable (30pF<C<5nF)? | 1 | 1=yes, 0=no
| Actual Sensor Frequency no target | 13.6642 | MHz
| Actual Sensor Frequency max target | 17.7745 | MHz
| Skin Depth at Max Fsensor | 0.015473 | mm
| Max Rs (AC) | 4.9158 | Ω
| Min Rp | 18.1222 | kΩ
| Can device drive Min RP? | 1 | 1=yes, 0=no
RP Message
| Actual sensor frequency min target | 13.6642 | MHz
| Is Min Sensor Frequency Ok? | 1 | 1=yes, 0=no
Fsensor Note
| Skin depth at min frequency | 0.017647 | mm
| Min Rs (AC) | 5.109 | Ω
| Q Max | 75.9945
| is free-space Q below LDC211x max? | 0 | 1=yes, 0=no
| Additional series R needed | 7.8328 | Ω
| Message | Add 8.1Ω Series R
| System Frequency shift | 4.1103 | MHz
| PPM shift | 23124.7085 | ppm
| LDC211x PPM shift above minimum? | 1 | 1=yes, 0=no
Message
| Channel Gain setting | 0
| Is LDC2114 sample rate ok? | 1 | 1=yes, 0=no
Sample Rate Message
| LDC2114 suitable? | 1 | 1=yes, 0=no
Message
LDC0851 Design Space
| Max Fsensor | 19 | MHz
| LDC0851 Operating Voltage | 3.3 | V | 1.8V or 3.3V
| Max sensor drive current | 6 | mA
| Min L | 1.8161 | µH
| Target Sensor Frequency | 15 | MHz
| Parasitic Board Caps | 16 | pF | Assumes 12pF on LCOM and 4pF of board parasitic
LDC0851 System
| Min Inductance (target interaction) | 2.6726 | µH
| Free-Space (max) inductance | 4.5222 | µH
| Can LDC0851 Drive sensor? | 1 | 1=yes, 0=no
Message
| Total Capacitance | 84.2484 | pF
| Fixed Sensor Capacitance | 68.2484 | pF
| Standard Cap Lookup Value | 6.8248
| Standard Value Cap - possible low: | 6.8 | Stupid VLOOKUP
| Standard Value Cap - possible high: | 6.8
| Closest Standard Value | 6.8
| Sensor Standard Value Cap | 68 | pF
| Total Capacitance | 84 | pF
| Actual peak Sensor Frequency | 15.0222 | MHz
| Isensor Drive requirement | 1.4566 | mA
| Is Sensor idrive within LDC0851 range? | 1 | 1=yes, 0=no
Message
| Min sensor frequency | 11.5483 | MHz
| LDC0851 Minimum Sample Rate | 2667.6647 | sps
| Is LDC0851 fast enough for sampling? | 1 | 1=yes, 0=no
Message
Combined Message
| Istatic + Idyn | 0.001403 |  |  | 1.403
| LDC0851 Supply Current | 2.8596 | mA
| Sensor Size | 5.93 x 8.89 | mm
| Quadrature Angle (Θ) | 22.5 | °
| Normalized Target Distance | 8.426% | coil diameter
| Number of turns | 7 | turns
| Free-Space Inductance | 4.5222 | µH
| Inductance Shift from Target | 40.9%
| LDC131x Suitable? | Yes
Sensor Note
| LDC131x Sensor Cap | 110 | pF
| LDC131x Max Sensor Frequency | 9.2824 | MHz
| LDC131x Sensor RP | 4.4564 | kΩ
| LDC131x Sensor IDRIVE Setting | 12
| LDC131x Max Sample Rate | 4081.6327 | sps
| LDC131x Settle Count | 15 | dec
| LDC131x Min RCOUNT | 41 | dec
| LDC1314 Supports 2 Encoders? | Yes
| LDC2114 Suitable? | Yes
| Sensor Note | Add 8.1Ω Series R
| LDC2114 Sensor Cap | 30 | pF
| LDC2114 Sensor Frequency | 17.7745 | MHz
| LDC2114 Sensor RP | 18.1222 | kΩ
| Channel Gain Register Setting | 0x00
| LDC0851 Suitable? | Yes
| LDC0851 VDD | 3.3 | V
| LDC2114 Sensor Cap | 68 | pF
| LDC2114 Sensor Frequency | 15.0222 | MHz
| Max LDC0851 Sample Rate | 2667.6647 | sps
| Supply Current (2x LDC0851) | 5.7192 | mA
| Standard Cap values scaled | 1
1.1
1.2
1.3
1.5
1.6
1.8
2
2.2
2.4
2.7
3
3.3
3.6
3.9
4.3
4.7
5.1
5.6
6.2
6.8
7.5
8.2
9.1

## LDC1101_Calc
| LDC1101 Calc Tool |  |  |  | Return to Main Page
Rev 7
| Sensor Parameters: |  |  |  |  | LDC1101 Register Settings
| Csensor | 220 | pF | In Range |  | Register | Addr | Value
| Lsensor (No Target) | 6.07 | µH | In Range |  | RP_SET | 0x01 | 0x45
| fSENSOR(No Target) | 4.3553 | MHz | In Range |  | TC1 | 0x02 | 0xDE
| Sensor Rp | 3.96 | kΩ@4.355MHz |  |  | TC2 | 0x03 | 0xFD
| Rs | 6.9674 | 2
| Rs | 6.9674 | Ω |  |  | DIG_CONG | 0x04 | 0xE7
| Sensor Diameter | 20 | mm |  |  | LHR_RCOUNT_LSB | 0x30 | 0x00
| Closest Target Distance | 18 | mm |  |  | LHR_RCOUNT_MSB | 0x31 | 0x02
| Sensor Diameter mm | 20
| Target distance mm | 18
| ratio | 0.9
| L scaling factor | 0.99661
| fSENSOR(wIth Target) | 4.3627 | MHz |  |  | LHR_CONFIG | 0x34 | 0x01
LDC1101 RP Parameters (only necessary for RP Measurements):
| RpMIN Setting | 3 | kΩ | in Range
| RpMAX Setting | 6 | kΩ | in Range
| Register RP_SET setting | 0x45 |  | Address 0x01
| Qmax = | 23.8403 |  | in Range
| C1 (initial) = | 6 | pF | in Range
| R1 (initial)= | 28.711 | kΩ | In Range
| Register TC1 setting | 0xDE |  | Address 0x02
| C2 (initial) = | 24 | pF | In Range
| R2 (initial) = | 55 | kΩ | In Range
| Register TC2 setting | 0xFD |  | Address 0x03
Target Movement Change:
| Lvariation | 94.22% |  | this is typically 80%≤ x ≤100%
| Lsensor (Closest target) | 5.7189 | µH | In Range
| Fsensor(Closest target) | 4.487 | MHz | In Range
| RPvariation | 99.4% |  | this is typically 98%≤ x ≤100%: This is the Resistive shift only, ignoring any L shift
| RP-PARASITIC | 6.525 | kΩ
| RpMIN Setting | 3 | kΩ | In Range
| RpMAX Setting | 6 | kΩ | too small
| QMIN = | 18.607 |  | In Range
| C1 (final) = | 6 | pF | In Range
| R1 (final) = | 28.711 | kΩ | In Range
| C2 (final) = | 24 | pF | In Range
| R2 (final) = | 6.967 | kΩ | too small
Sample Rate Parameters:
Limits and Parameters
| 1e-12 | pico
| 1e-06 | micro
| 1000000 | Mega
Limits | Min | Max
Csensor | 100 | 56000 | pF
Lsensor | 1 | 500 | µH
Fosc | 0.5 | 10
Qsensor | 9.9907 | 399.6266
Rpparasitic | 3.96 | 6.525 | kΩ
Vamp | 1.131
Vswing | 0.283
K1 limits | 0.0025023 | 0.10009
F1 | 241143.8532
K1=F1/Fosc | 0.055368 | 0.053743
RP Listing
0 | 0.75 | kΩ
1 | 1.5 | kΩ
2 | 3 | kΩ
3 | 6 | kΩ
4 | 12 | kΩ
5 | 24 | kΩ
6 | 48 | kΩ
7 | 96 | kΩ
C1 List
0 | 0.75 | pF
1 | 1.5 | pF
2 | 3 | pF
3 | 6 | pF
R1 Range
0 | 20.6 | kΩ
1 | 417.4 | kΩ
C2 List
0 | 3 | pF
1 | 6 | pF
2 | 12 | pF
3 | 24 | pF
R2 Range
0 | 24.6 | kΩ
1 | 834.8 | kΩ
Sample Rate Configuration
| Response Time Setting | 1536 |  | For RP+L Measurements
| RESP_TIME field | 5
| Min Fsensor field | 14.1631
| Reference Frequency | 16 | MHz | [1MHz to 16 MHz] - Not needed for Rp-only Measurements
| Max Fsensor | 4.3627 |  | Copied from above
| LHR Fsensor Divider | 1.0907 |  | If this is above 1, then we need to use a divider >1
| LHR sensor divider setting | 2 |  | limit to 2^x between 1 and 8
| RP+L Conversion Interval | 117.5589 | µs | Without target interaction
| RP+L Sample Rate | 8.5064 | ksps
| RCOUNT Setting (range:0x0003 to 0xFFFF) | 200 | hex | For LHR Measurements
| decimal RCOUNT | 512
| RCOUNT Valid check | TRUE
| Valid Rcount | 512
| RCOUNT LSB | 0
| Reference Count | 8192
| Effective settle count | 55
| Conversion Interval | 515.4375 | µs
| Datarate Limit | 296296.2963 | sps
| Min Sample Interval | 3.375 | µs
| LHR Conversion Interval | 515.4375 | µs
| LHR Sample Rate | 1.9401 | ksps
LDC1101 Duty-cycled conversion power consumption
Based on configuration settings entered above
It is recommended to transition directly from Active Mode to Sleep Mode
| Select Measurement: | LHR
| Duty-Cycled Sample Rate | 2 | sps
| SPI Clk datarate | 8000 | kbit/s
| RP+L Conversion Time | 0.58779 | ms | Includes initial RP+L overhead
| LHR Conversion Time | 1.0309 | ms | Note: using a double conversion, will adjust
| POR time | 0.8 | ms | tSTART
| number of registers to set | 12
| SPI clocks to configure one register | 17
| SPI Clocks for multiple registers | 9
| SPI config time | 0.0255 | ms
| Conversion readback time (in active mode; includes sleep command) | 0.006625 | ms
| Total IO time (in sleep mode) | 0.8255 | ms
| Active mode start time | 0.042755 | ms | tWAKE+go
| single conversion time | 1.0309 | ms
| total active time per measurement | 1.0803 | ms
| total active time per second | 2.1605 | ms
| Total Sleep time per second | 1.651 | ms
| sensor current | 0.15 | mA
| Device Active current (mA) | 3.1 | mA
| Total Active current - with sensor (mA) | 3.25 | mA
| Sleep current | 0.135 | mA
| Shutdown current | 0.002 | mA
| Total Shutdown time per second | 996.1885 | ms
| Normalized Shutdown current | 0.0019924
| Normalized Sleep current | 0.00022289
| Normalized Active current | 0.0070217
| total active time per measurement | 1.0803 | ms
| Sleep+Shutdown Current | 9.2369 | µA
| Sleep Mode Only Current | 141.73 | µA
LDC1101 LHR Output Inductance Calculator
| Sensor Capacitance | 220 | pf
| fullscale resolution | 16777215
| Output Code 0x | 31B123 | Hex | LDC1101 output from Registers [0x38-0x3A]
|  | 3256611 | Decimal
| Channel Offset 0x | 0 | Hex | Value programmed into OFFSET_CHx Register
|  | 0 | Decimal
| CLKIN Frequency | 16 | MHz
| Fin Divider | 2 |  | LHR_CONFIG:SENSOR_DIV (Register 0x34:b[1:0])
| Measured Sensor Frequency | 6.2115 | MHz
|  | 2.2e-10 | f
|  | 2.9842e-06 | Hz
| Sensor Inductance | 2.9842 | µH
LDC1101(RP+L) Output Calculator
| Response Time | 1536 |  | Set this value in Register 0x04
| Count Output | 2638 | decimal | LDC1101 output from Registers [0x23:0x25]
|  | 2638 | Decimal
| Reference Frequency | 16 | MHz
| Sensor Frequency | 3.1054 | MHz
| Sensor Capacitance | 220 | pf
|  | 2.2e-10 | f
|  | 1.194e-05 | Hz
| Inductance | 11.9395 | µH
| RP Min Setting | 3 | kΩ
| RP Max setting | 6 | kΩ
| Max output code | 65535 | Decimal
| RP Data Output 0x | 33f1 | Hex | LDC1101 output from Registers [0x21:0x22]
| RP Decimal Output Code | 13297 | Decimal
| RP Measurement | 3.3387 | kΩ
Maximum recommended distance between sensor and LDC1101
| Cable Velocity Factor: | 0.7 | × speed of light
299790000
| Maximum Sensor Frequency: | 4.3627 | MHz
5
20
1.2734e-08
3.8671e-09
| Maximum Distance: | 40.5766 | cm
LDC1101 can utilize a remote sensor; this section calculates the maximum
distance the sensor can be located from the LDC1101. Note that environmental effects and
other system characteristics can reduce this range significantly.
This tool does not include effects from environmental noise, which could also reduce the maximum effective sensor distance.
A lower Q sensor (<15) will not be able to work at as a large a distance.
Use of twisted pair is recommended for remote sensor placement.
Placing a capacitor of 10-50pF from the INA/INB pins to ground can mitigate noise issues.
Note on C24: Qmax = Rp_parasitic*ÖCsens/Lsens[initial]
Note on C33: Maximum Inductance variation due to target movement as a ratio compared to initial Lsen value
Note on C34: Sensor Inductance (dist=0 to target) Lfinal = Lvariation*Linitial
Note on C35: Oscillation Frequency: Fosc =1/(2πÖLsens.Csens)
Note on C37: Equivalent Parallel Parasitic Resistance (d=0): Rp = Lsens[final] / ( Csens.Rs )
Note on C41: Qmin = RpMIN*ÖCsens/Lsens[final]
Note on C45: Detector Resistance (d=0): Rff = 1.66/( Fosc*p*Cff )
Note on C160: Applied to CLKIN input Use 42MHz for Internal divider value.
Note on C171: Applied to TBCLK input
Note on D193: This is typically between 0.5 and 0.85

## LDC1000_Tools
LDC1000 Tools |  |  |  | Return to Main Page
Calculate the L or RP measurement based on device output code and device settings.
LDC1000/1041/1051 Sample Rate from Device Settings
| Device | LDC1000/41/51 |  | LDC1101 handled on LDC1101 Config Tool
| Maximum Reference Frequency | 8 | MHz
| Reference Frequency | 8 | MHz
|  | 8000000 | Hz
| Sensor Inductance | 32.98 | µH
| Sensor Capacitance | 10000 | pF
| Calculated Sensor Frequency | 0.27714 | MHz
| Max fSENSOR | 5 | MHz
| Sensor Frequency (copy from C11 if desired) | 0.27714 | MHz
| LDC Response Setting | 6144 | Set in Register 0x04
| Conversion Interval | 7.3898 | ms
| Sample Rate | 135.3209 | sps
| Approx. L Measurement Resolution | 15.8513 | bits
| Maximum Watchdog | 141
LDC1000/1041 Inductance Calculator
Calculate the sensor frequency and inductance for the LDC1000/1041/1051.
| Device | LDC1000/10x1 |  | LDC1101 handled on LDC1101 Config Tool
| Response Time | 6144 |  | Set this value in Register 0x04
| Count Output | 7154 | decimal | LDC output from Registers [0x23:0x25]
|  | 7154 | Decimal
| Max Ref Frequency | 8 | MHz
| Reference Frequency | 8 | MHz | Note: LDC1000EVM uses 6MHz
| Max Sensor Frequency | 5 | MHz
| Sensor Frequency | 2.2902 | MHz
| Sensor Capacitance | 220 | pf | Values below 100pf may exhibit parasitic interactions
|  | 2.2e-10 | f
|  | 2.1952e-05 | Hz
| Inductance | 21.9521 | µH
| LDC1000 Sample Rate | 0.32013 | ksps
LDC1000/1041/1051 RP Calculator
| Device | LDC1000
| RP Min Setting | 1.026 | kΩ | Register 0x01
| RP Max setting | 27.704 | kΩ | Register 0x02
| Max output code | 32768 | Decimal |  |  | fsensor | #REF! | MHz
| RP Data Output | 10000 | Decimal | LDC output from Registers [0x21:0x22]
| RP Decimal Output Code | 10000 | Decimal
| LDC1000/10x1 RP Calc | 3.1006 | kΩ
| LDC1101 RP Calculation | 1.2027 | kΩ
| RP Measurement | 3.1006 | kΩ
| Remote Sensor Distance Calculator |  |  |  | Return to Main Page
LDCs can utilize a remote sensor. This tool calculates the absolute maximum
distance the sensor can be located from the LDC. Note that environmental effects and
other system characteristics can reduce this range significantly.
This tool does not include effects from environmental noise, which could also reduce the maximum effective sensor distance.
Solve for maximum distance with a given sensor frequency
| Device: | LDC1000
| IC Max Sensor Frequency: | 5 | MHz
| IC Min Sensor Frequency: | 0.005 | MHz
| Cable Velocity Factor: | 0.7 | × speed of light
299790000
| Sensor Frequency: | 3.5 | MHz
5
10
7.9365e-09
1.4683e-09
| Maximum Distance: | 15.4059 | cm
Solve for sensor frequency for a given distance
| Desired Distance: | 15 | cm
1.0007e-09
2.8591e-09
7.8591e-09
3534453.2261
| Maximum Sensor Frequency | 3.5345 | MHz
A lower Q sensor (<15) will not be able to work at as a large a distance.
Use of twisted pair is recommended for remote sensor placement.
Placing a capacitor of 10-50pF from the INA/INB pins to ground can mitigate noise issues.
For the LDC131x/LDC161x, set the input deglitch filter appropriately (Register 0x1B[2:0]).
| Device | Fmax (MHz) | Fmin(MHz)
| LDC1000 | 5 | 0.005 | 5 | 10
| LDC1041 | 5 | 0.005 | 5 | 10
| LDC1612/4 | 10 | 0.001 | 6 | 14
| LDC1312/4 | 10 | 0.001 | 6 | 14
| LDC1101 | 10 | 0.5 | 5 | 20
| Active RP List | LDC1000RP_SETTING(kΩ)
| 3926.991 | 3926.991
| 3141.593 | 3141.593
| 2243.995 | 2243.995
| 1745.329 | 1745.329
| 1308.997 | 1308.997
| 981.748 | 981.748
| 747.998 | 747.998
| 581.776 | 581.776
| 436.332 | 436.332
| 349.066 | 349.066
| 249.333 | 249.333
| 193.926 | 193.926
| 145.444 | 145.444
| 109.083 | 109.083
| 83.111 | 83.111
| 64.642 | 64.642
| 48.481 | 48.481
| 38.785 | 38.785
| 27.704 | 27.704
| 21.547 | 21.547
| 16.16 | 16.16
| 12.12 | 12.12
| 9.235 | 9.235
| 7.182 | 7.182
| 5.387 | 5.387
| 4.309 | 4.309
| 3.078 | 3.078
| 2.394 | 2.394
| 1.796 | 1.796
| 1.347 | 1.347
| 1.026 | 1.026
| 0.798 | 0.798
Note on C30: Applied to TBCLK input
Note on D61: This is typically between 0.5 and 0.85

## Dial_Calc_Tool
| TIDA-00508 Calculations Tool |  |  | Return to Main page
| Raw Cal Data | I+ | I- | Q+ | Q-
| 0° Cal | 1670 | 0 | -35 | 0
| 90° Cal | -30 | 0 | 1615 | 0
| 180° Cal | -1730 | 0 | -35 | 0
| 270° Cal | -30 | 0 | -1685 | 0
| Differential Conversion | I | Q
| 0° Cal | 1670 | -35
| 90° Cal | -30 | 1615
| 180° Cal | -1730 | -35
| 360° Cal | -30 | -1685
| Offset | I | Q
| Offset | -30 | -35 |  | Right now only using magnitude, not 0 crossing for calc
| Magnitude | 1700 | 1650
| Scaled Cal data | I | Q
| 0° Cal | 1 | 0
| 90° Cal | 0 | 1
| 180° Cal | -1 | 0
| 360° Cal | 0 | -1
| Raw Data | I+ | I- | Q+ | Q-
| 0° Cal | 1410.16 | 0 | -1251.64 | 0
Differential Correction
| I | 1410.16
| Q | -1251.64
Linear Scaling
| I | 0.84715
| Q | -0.73736
Distortion Correction
| Distortion Value | 1.521 |  | Refer to EXP Calculation Section
| I | 0.77702
| Q | -0.62913
| Phase Angle Quadrant | 360 | °
| Calc Angle | -0.68061 | radians
| Calc Angle | -38.9961 | °
Phase Skew Correction
| Scaled Cal data | I | Q
| Undistorted 0° cal | 1 | 0
| Undistorted 90° cal | 0 | 1
| Undistorted 180° cal | -1 | 0
| Undistorted 270° cal | 0 | -1
| 0 degree error | 0
| 90 degree error | 90
| 180 degree error | 180
| 270 degree error | -90
| α1 | 0 | °
| α2 | 0 | °
| β1 | 0 | °
| β2 | 0 | °
| α | 0 | °
| β | 0 | °
| Skew correction | 0 | °
| Measured Angle | -38.9961 | °
EXP Calculation
This section is used to find the optimum EXP correction value for a system
| Step 1 | Capture the raw output codes at several angles, 30 degree steps or finer is recommended. Averaging multiple results is acceptable.
| Step 1 | Enter the raw output codes for the angles, including angle data into Raw I+/I-/Q+/Q- columns of the table below
| Step 3 | Run the SOLVER (on Data Tab) to minimize ∑Error Cell by changing Solver Target Cell
| Step 4 | Click on Solve button, then on the next window, make sure that "Keep Solver Solution" is selected, select OK button
| Step 5 | EXP value is reported in EXP Value cell
| Distortion Test | 1.52
| EXP gen | 0.65789
| I Mag Test | 1700
| I Offset Test | -30
| Q Mag Test | 1650
| Q Offset Test | -35
| Distortion Value Calculation (EXP calculation) | [6 empty] | System |  | Ideal
|  | Angle(°) | Angle(rad) | Raw I+ | Raw I- | Raw Q+ | Raw Q- | I Scaled | Q Scaled | I | Q | (Error I)^2 | (Error Q)^2 | ∑Error | Correction
|  | 0 | 0 | 1670 |  | -35 |  | 1 | 0 | 1 | 0 | 0 | 0 | 4.9305e-32 | 0.65789
|  | 30 | 0.5236 | 1516.5026 |  | 1010.7741 |  | 0.90971 | 0.6338 | 0.90971 | 0.6338 | 0 | 0
|  | 60 | 1.0472 | 1047.4643 |  | 1466.0172 |  | 0.6338 | 0.90971 | 0.6338 | 0.90971 | 0 | 1.2326e-32 |  | Solver Target
|  | 90 | 1.5708 | -30 |  | 1615 |  | 2.156e-11 | 1 | 2.156e-11 | 1 | 1.7259e-38 | 0 |  | 0.65789
|  | 120 | 2.0944 | -1107.4643 |  | 1466.0172 |  | -0.6338 | 0.90971 | -0.6338 | 0.90971 | 0 | 1.2326e-32
|  | 150 | 2.618 | -1576.5026 |  | 1010.7741 |  | -0.90971 | 0.6338 | -0.90971 | 0.6338 | 0 | 0 |  | EXP Value
|  | 180 | 3.1416 | -1730 |  | -35 |  | -1 | 3.4018e-11 | -1 | 3.4018e-11 | 0 | 7.5106e-37 |  | 1.52
|  | 210 | 3.6652 | -1576.5026 |  | -1080.7741 |  | -0.90971 | -0.6338 | -0.90971 | -0.6338 | 0 | 0
|  | 240 | 4.1888 | -1107.4643 |  | -1536.0172 |  | -0.6338 | -0.90971 | -0.6338 | -0.90971 | 1.2326e-32 | 0
|  | 270 | 4.7124 | -30 |  | -1685 |  | -4.4417e-11 | -1 | -4.4417e-11 | -1 | 1.6835e-38 | 0
|  | 300 | 5.236 | 1047.4643 |  | -1536.0172 |  | 0.6338 | -0.90971 | 0.6338 | -0.90971 | 0 | 1.2326e-32
|  | 330 | 5.7596 | 1516.5026 |  | -1080.7741 |  | 0.90971 | -0.6338 | 0.90971 | -0.6338 | 0 | 0
EXP calculation with random error on the angle
| Angle Error Mag | 3 | °
| Distortion Test | 1.2
| Distortion Test | 0.83333
| Distortion Value Calculation | [6 empty] | System |  | Ideal
Random Angle Error |  | Angle(°) | Angle(rad) | Raw I+ | Raw I- | Raw Q+ | Raw Q- | I Scaled | Q Scaled | Sin | Cos | (Error I)^2 | (Error Q)^2 | ∑Error | Correction
|  | 0 | 0 | -30 |  | 1615 |  | 0 | 1 | 0 | 1 | 0 | 0 | 0.0001251 | 0.8237
|  | 30 | 0.5236 | 924.0927 |  | 1428.6126 |  | 0.56123 | 0.88704 | 0.56499 | 0.88827 | 1.4126e-05 | 1.5116e-06
|  | 60 | 1.0472 | 1477.9645 |  | 891.0312 |  | 0.88704 | 0.56123 | 0.88827 | 0.56499 | 1.5116e-06 | 1.4126e-05 |  | Solver Target
|  | 90 | 1.5708 | 1670 |  | -35 |  | 1 | 3.0855e-14 | 1 | 4.4199e-14 | 0 | 1.7808e-28 |  | 0.8237
|  | 120 | 2.0944 | 1477.9645 |  | -961.0312 |  | 0.88704 | -0.56123 | 0.88827 | -0.56499 | 1.5116e-06 | 1.4126e-05
|  | 150 | 2.618 | 924.0927 |  | -1498.6126 |  | 0.56123 | -0.88704 | 0.56499 | -0.88827 | 1.4126e-05 | 1.5116e-06
|  | 180 | 3.1416 | -30 |  | -1685 |  | 5.4973e-14 | -1 | 7.823e-14 | -1 | 5.4091e-28 | 0
|  | 210 | 3.6652 | -984.0927 |  | -1498.6126 |  | -0.56123 | -0.88704 | -0.56499 | -0.88827 | 1.4126e-05 | 1.5116e-06
|  | 240 | 4.1888 | -1537.9645 |  | -961.0312 |  | -0.88704 | -0.56123 | -0.88827 | -0.56499 | 1.5116e-06 | 1.4126e-05
|  | 270 | 4.7124 | -1730 |  | -35 |  | -1 | -7.7075e-14 | -1 | -1.0925e-13 | 0 | 1.0353e-27
|  | 300 | 5.236 | -1537.9645 |  | 891.0312 |  | -0.88704 | 0.56123 | -0.88827 | 0.56499 | 1.5116e-06 | 1.4126e-05
|  | 330 | 5.7596 | -984.0927 |  | 1428.6126 |  | -0.56123 | 0.88704 | -0.56499 | 0.88827 | 1.4126e-05 | 1.5116e-06
Graph of EXP Error
|  | Angle(°) | Angle(rad) | Raw I+ | Raw I- | Raw Q+ | Raw Q- | I Scaled | Q Scaled | Sin | Cos | Error I | Error Q | Angle | I EXP | Q EXP | Angle | Angle Error(°)
|  | 0 | 0 | 0 |  | 1 |  | 0 | 1 | 0 | 1 | 0 | 0 | 0 | 1e-09 | 1 | 5.7296e-08 | 5.7296e-08
|  | 15 | 0.2618 | 0.19751 |  | 0.95925 |  | 0.19751 | 0.95925 | 0.32846 | 0.97185 | -0.13095 | -0.012596 | 0 | 0.26289 | 0.96631 | 15.2194 | 0.21942
|  | 30 | 0.5236 | 0.43528 |  | 0.84147 |  | 0.43528 | 0.84147 | 0.56499 | 0.88827 | -0.12971 | -0.046801 | 0 | 0.50402 | 0.86747 | 30.1577 | 0.15772
|  | 45 | 0.7854 | 0.65975 |  | 0.65975 |  | 0.65975 | 0.65975 | 0.75166 | 0.75166 | -0.091904 | -0.091904 | 0 | 0.70994 | 0.70994 | 45 | 0
|  | 60 | 1.0472 | 0.84147 |  | 0.43528 |  | 0.84147 | 0.43528 | 0.88827 | 0.56499 | -0.046801 | -0.12971 | 0 | 0.86747 | 0.50402 | 59.8423 | -0.15772
|  | 75 | 1.309 | 0.95925 |  | 0.19751 |  | 0.95925 | 0.19751 | 0.97185 | 0.32846 | -0.012596 | -0.13095 | 0 | 0.96631 | 0.26289 | 74.7806 | -0.21942
|  | 90 | 1.5708 | 1 |  | 3.5042e-20 |  | 1 | 3.5042e-20 | 1 | 4.4199e-14 | 0 | -4.4199e-14 | 0 | 1 | 9.4297e-17 | 90 | 0
|  | 105 | 1.8326 | 0.95925 |  | -0.19751 |  | 0.95925 | -0.19751 | 0.97185 | -0.32846 | -0.012596 | 0.13095 | 3.1416 | 0.96631 | -0.26289 | 105.2194 | 0.21942
|  | 120 | 2.0944 | 0.84147 |  | -0.43528 |  | 0.84147 | -0.43528 | 0.88827 | -0.56499 | -0.046801 | 0.12971 | 3.1416 | 0.86747 | -0.50402 | 120.1577 | 0.15772
|  | 135 | 2.3562 | 0.65975 |  | -0.65975 |  | 0.65975 | -0.65975 | 0.75166 | -0.75166 | -0.091904 | 0.091904 | 3.1416 | 0.70994 | -0.70994 | 135 | 0
|  | 150 | 2.618 | 0.43528 |  | -0.84147 |  | 0.43528 | -0.84147 | 0.56499 | -0.88827 | -0.12971 | 0.046801 | 3.1416 | 0.50402 | -0.86747 | 149.8423 | -0.15772
|  | 165 | 2.8798 | 0.19751 |  | -0.95925 |  | 0.19751 | -0.95925 | 0.32846 | -0.97185 | -0.13095 | 0.012596 | 3.1416 | 0.26289 | -0.96631 | 164.7806 | -0.21942
|  | 180 | 3.1416 | 8.0506e-20 |  | -1 |  | 8.0506e-20 | -1 | 7.823e-14 | -1 | -7.823e-14 | 0 | 3.1416 | 1.8709e-16 | -1 | 180 | 0
|  | 195 | 3.4034 | -0.19751 |  | -0.95925 |  | -0.19751 | -0.95925 | -0.32846 | -0.97185 | 0.13095 | 0.012596 | 3.1416 | -0.26289 | -0.96631 | 195.2194 | 0.21942
|  | 210 | 3.6652 | -0.43528 |  | -0.84147 |  | -0.43528 | -0.84147 | -0.56499 | -0.88827 | 0.12971 | 0.046801 | 3.1416 | -0.50402 | -0.86747 | 210.1577 | 0.15772
|  | 225 | 3.927 | -0.65975 |  | -0.65975 |  | -0.65975 | -0.65975 | -0.75166 | -0.75166 | 0.091904 | 0.091904 | 3.1416 | -0.70994 | -0.70994 | 225 | 0
|  | 240 | 4.1888 | -0.84147 |  | -0.43528 |  | -0.84147 | -0.43528 | -0.88827 | -0.56499 | 0.046801 | 0.12971 | 3.1416 | -0.86747 | -0.50402 | 239.8423 | -0.15772
|  | 255 | 4.4506 | -0.95925 |  | -0.19751 |  | -0.95925 | -0.19751 | -0.97185 | -0.32846 | 0.012596 | 0.13095 | 3.1416 | -0.96631 | -0.26289 | 254.7806 | -0.21942
|  | 270 | 4.7124 | -1 |  | -1.3096e-19 |  | -1 | -1.3096e-19 | -1 | -1.0925e-13 | 0 | 1.0925e-13 | 3.1416 | -1 | -2.7932e-16 | 270 | 0
|  | 285 | 4.9742 | -0.95925 |  | 0.19751 |  | -0.95925 | 0.19751 | -0.97185 | 0.32846 | 0.012596 | -0.13095 | 6.2832 | -0.96631 | 0.26289 | 285.2194 | 0.21942
|  | 300 | 5.236 | -0.84147 |  | 0.43528 |  | -0.84147 | 0.43528 | -0.88827 | 0.56499 | 0.046801 | -0.12971 | 6.2832 | -0.86747 | 0.50402 | 300.1577 | 0.15772
|  | 315 | 5.4978 | -0.65975 |  | 0.65975 |  | -0.65975 | 0.65975 | -0.75166 | 0.75166 | 0.091904 | -0.091904 | 6.2832 | -0.70994 | 0.70994 | 315 | 0
|  | 330 | 5.7596 | -0.43528 |  | 0.84147 |  | -0.43528 | 0.84147 | -0.56499 | 0.88827 | 0.12971 | -0.046801 | 6.2832 | -0.50402 | 0.86747 | 329.8423 | -0.15772
|  | 345 | 6.0214 | -0.19751 |  | 0.95925 |  | -0.19751 | 0.95925 | -0.32846 | 0.97185 | 0.13095 | -0.012596 | 6.2832 | -0.26289 | 0.96631 | 344.7806 | -0.21942
|  | 360 | 6.2832 | -1.8495e-19 |  | 1 |  | -1.8495e-19 | 1 | -1.3846e-13 | 1 | 1.3846e-13 | 0 | 6.2832 | -3.712e-16 | 1 | 360 | 0

## Metal_Deflection
Touch-on-Metal Deflection Calculation Tool |  |  | Return to Main Page
Deflection estimate based on mechanics of ideal clamped plate.
Button Dimensions
Button Shape |  |  | Circular
2×ac | button diameter (circular button) |  | 15 | mm
ar | button width (rectangular button) |  | 5 | mm
br | button height (rectangular button) |  | 10
h | Material thickness |  | 0.8 | mm
mat | button material |  | 430 Stainless Steel
E | Young's Modulus for selected material |  | 200 | GPa
ν | Poisson Ratio for selected material |  | 0.28 | -
| Enter Other Material Young's Modulus |  | 11 | GPa
| Enter Other Material Poisson Ratio |  | 0.25
| Young's Modulus used in subsequent Calculations |  | 200
| Poisson Ratio used in subsequent Calculations |  | 0.28
Button Force
force | type of button force |  | Concentrated
Q | force magnitude |  | 1 | N
Button Compliance
ac |  |  | 0.0075 | m
ar |  |  | 0.005 | m
br |  |  | 0.01 | m
b/a |  |  | 2 | -
h |  |  | 0.0008 | m
Ac |  |  | 0.00017671
Ar |  |  | 5e-05
A | area |  | 0.00017671 | m^2
D | plate flexural rigidity |  | 9.2593 | J
αu |  |  | 0.0025298 | -
αp |  |  | 0.0072287 | -
E |  |  | 200000000000 | Pa
Q | Applied force |  | 1
q | Applied pressure |  | 5658.8424 | Pa
wpkcu | Deflection at button center (circular, uniform) |  | 0.030215 | µm
wpkcp | Deflection at button center (circular, point) |  | 0.12086
wpkru | Deflection at button center (rectangular, uniform) |  | 0.0019326 | µm
wpkrp | Deflection at button center (rectangular, point |  | 0.0055223
wpkc |  |  | 0.12086 | µm
wpkr |  |  | 0.0055223
wmax | Deflection at button center |  | 0.12086 | µm
1/knp | Deflection at button center / pressure |  | 2.1357e-05 | µm/Pa
1/k | Deflection at button center / force |  | 0.12086 | µm/N
| button_materials | E (GPa) | nu (-)
| 304 Stainless Steel | 197 | 0.27 | http://www.azom.com/properties.aspx?ArticleID=965
| 430 Stainless Steel | 200 | 0.28 | http://www.azom.com/properties.aspx?ArticleID=996
| ABS plastic | 2.2 | 0.35 | http://xahax.com/subory/Spec_ABS.pdf
| Aluminum 6063 | 69 | 0.33 | http://asm.matweb.com/search/SpecificMaterial.asp?bassnum=MA6063T6
| Polycarbonate | 2.2 | 0.37 | https://en.wikipedia.org/wiki/Polycarbonate
| Other | 1 | 1
button_shapes
Circular
Rectangular
force_functions
Concentrated
Uniform
length_units
mm
in
Range Limits
0.001
10000
Deflection Graph
| Step scaling | 0.9
| r/a | point | uniform | Scale | X-Axis | 1N Concentrated Force Deflection
| 0.999 | 1.9993e-06 | 3.996e-06 | 7.5 | -7.4925 | -4.8295e-07
| 0.8991 | 0.019659 | 0.036718 | 7.5 | -6.7432 | -0.0044377
| 0.80919 | 0.067946 | 0.11917 | 7.5 | -6.0689 | -0.014403
| 0.72827 | 0.13327 | 0.22054 | 7.5 | -5.462 | -0.026655
| 0.65544 | 0.20742 | 0.32535 | 7.5 | -4.9158 | -0.039321
| 0.5899 | 0.28469 | 0.42513 | 7.5 | -4.4242 | -0.05138
| 0.53091 | 0.3612 | 0.51572 | 7.5 | -3.9818 | -0.062329
| 0.47782 | 0.43446 | 0.5955 | 7.5 | -3.5836 | -0.071972
| 0.43004 | 0.50295 | 0.66434 | 7.5 | -3.2253 | -0.080291
| 0.38703 | 0.56582 | 0.72285 | 7.5 | -2.9027 | -0.087362
| 0.34833 | 0.62275 | 0.77205 | 7.5 | -2.6125 | -0.093309
| 0.3135 | 0.67372 | 0.8131 | 7.5 | -2.3512 | -0.09827
| 0.28215 | 0.71894 | 0.84712 | 7.5 | -2.1161 | -0.10238
| 0.25393 | 0.75875 | 0.87519 | 7.5 | -1.9045 | -0.10577
| 0.22854 | 0.79358 | 0.89827 | 7.5 | -1.714 | -0.10856
| 0.20569 | 0.82389 | 0.91718 | 7.5 | -1.5426 | -0.11085
| 0.18512 | 0.85013 | 0.93264 | 7.5 | -1.3884 | -0.11272
| 0.16661 | 0.87275 | 0.94526 | 7.5 | -1.2495 | -0.11424
| 0.14994 | 0.89219 | 0.95554 | 7.5 | -1.1246 | -0.11548
| 0.13495 | 0.90884 | 0.96391 | 7.5 | -1.0121 | -0.1165
| 0.12146 | 0.92305 | 0.97071 | 7.5 | -0.91091 | -0.11732
| 0.10931 | 0.93515 | 0.97625 | 7.5 | -0.81982 | -0.11799
| 0.098379 | 0.94543 | 0.98074 | 7.5 | -0.73784 | -0.11853
| 0.088541 | 0.95415 | 0.98438 | 7.5 | -0.66406 | -0.11897
| 0.079687 | 0.96152 | 0.98734 | 7.5 | -0.59765 | -0.11933
| 0.071718 | 0.96775 | 0.98974 | 7.5 | -0.53789 | -0.11962
| 0.064546 | 0.973 | 0.99168 | 7.5 | -0.4841 | -0.11985
| 0.058092 | 0.97742 | 0.99326 | 7.5 | -0.43569 | -0.12004
| 0.052282 | 0.98113 | 0.99454 | 7.5 | -0.39212 | -0.1202
| 0.047054 | 0.98425 | 0.99558 | 7.5 | -0.35291 | -0.12032
| 0.042349 | 0.98687 | 0.99642 | 7.5 | -0.31762 | -0.12043
Reversal | 0.042349 | 0.98687 | 0.99642 | 7.5 | 0.31762 | -0.12043
| 0.047054 | 0.98425 | 0.99558 | 7.5 | 0.35291 | -0.12032
| 0.052282 | 0.98113 | 0.99454 | 7.5 | 0.39212 | -0.1202
| 0.058092 | 0.97742 | 0.99326 | 7.5 | 0.43569 | -0.12004
| 0.064546 | 0.973 | 0.99168 | 7.5 | 0.4841 | -0.11985
| 0.071718 | 0.96775 | 0.98974 | 7.5 | 0.53789 | -0.11962
| 0.079687 | 0.96152 | 0.98734 | 7.5 | 0.59765 | -0.11933
| 0.088541 | 0.95415 | 0.98438 | 7.5 | 0.66406 | -0.11897
| 0.098379 | 0.94543 | 0.98074 | 7.5 | 0.73784 | -0.11853
| 0.10931 | 0.93515 | 0.97625 | 7.5 | 0.81982 | -0.11799
| 0.12146 | 0.92305 | 0.97071 | 7.5 | 0.91091 | -0.11732
| 0.13495 | 0.90884 | 0.96391 | 7.5 | 1.0121 | -0.1165
| 0.14994 | 0.89219 | 0.95554 | 7.5 | 1.1246 | -0.11548
| 0.16661 | 0.87275 | 0.94526 | 7.5 | 1.2495 | -0.11424
| 0.18512 | 0.85013 | 0.93264 | 7.5 | 1.3884 | -0.11272
| 0.20569 | 0.82389 | 0.91718 | 7.5 | 1.5426 | -0.11085
| 0.22854 | 0.79358 | 0.89827 | 7.5 | 1.714 | -0.10856
| 0.25393 | 0.75875 | 0.87519 | 7.5 | 1.9045 | -0.10577
| 0.28215 | 0.71894 | 0.84712 | 7.5 | 2.1161 | -0.10238
| 0.3135 | 0.67372 | 0.8131 | 7.5 | 2.3512 | -0.09827
| 0.34833 | 0.62275 | 0.77205 | 7.5 | 2.6125 | -0.093309
| 0.38703 | 0.56582 | 0.72285 | 7.5 | 2.9027 | -0.087362
| 0.43004 | 0.50295 | 0.66434 | 7.5 | 3.2253 | -0.080291
| 0.47782 | 0.43446 | 0.5955 | 7.5 | 3.5836 | -0.071972
| 0.53091 | 0.3612 | 0.51572 | 7.5 | 3.9818 | -0.062329
| 0.5899 | 0.28469 | 0.42513 | 7.5 | 4.4242 | -0.05138
| 0.65544 | 0.20742 | 0.32535 | 7.5 | 4.9158 | -0.039321
| 0.72827 | 0.13327 | 0.22054 | 7.5 | 5.462 | -0.026655
| 0.80919 | 0.067946 | 0.11917 | 7.5 | 6.0689 | -0.014403
| 0.8991 | 0.019659 | 0.036718 | 7.5 | 6.7433 | -0.0044377
| 0.999 | 1.9993e-06 | 3.996e-06 | 7.5 | 7.4925 | -4.8295e-07

## Spring Sensor
Spring Sensor Calculation Tool |  |  | Return to Main page
An LDC can use a spring as a sensor, and measure contraction or expansion of the spring.
First, enter the spring mechanical parameters at compressed and extended settings
then then configure the LDC to calculate the codeword difference; the larger the
code word difference between compressed and extended conditions, the more physical
measurement resolution available.
https://e2e.ti.com/blogs_/b/analogwire/archive/2014/06/10/inductive-sensing-how-to-use-a-tiny-2mm-pcb-inductor-as-a-sensor
Note that for some springs, a series inductor may be necessary for a compliant sensor frequency.
| Select LDC Device: | LDC131x/LDC161x
Spring inductance estimate according to Wheeler's formula
Compressed Spring Settings
d | coil diameter | 6 | mm
|  | 6 | mm
N | number of turns | 35
l | length | 8 | mm
|  | 8 | mm
L | Spring inductance | 4.1215 | µH
Extended Spring Settings
d | coil diameter | 6 | mm
|  | 6 | mm
N | number of turns | 35
l | length | 11 | mm
|  | 11 | mm
L | Spring inductance | 3.219 | µH
| Csensor | 900 | pF
| Lmin | 3.219 | µH | Includes the L_series value
| Lmax | 4.1215 | µH | Includes the L_series value
| L_series | 0 | µH | may be needed to satisfy boundary conditions
| f_compressed | 2.9569 | MHz | 10kHz <= fSENSOR <=10MHz | 0.01 | 10
| f_extended | 2.6132 | MHz | 10kHz <= fSENSOR <=10MHz
| Fdelta | -343.7291 | kHz
LDC1000/LDC1041 Inductance Measurement
| Response time | 6144 |  | Set in Register 0x04
| Reference Frequency | 8 | MHz
| codewords difference | 729
| Approx Sample Rate | 1.276 | ksps
LDC161x Inductive Measurement
| Reference Frequency | 40 | MHz
| RCOUNT (decimal) | 65535 | Note: for LDC131x, values greater than 65535 do not provide improved resolution
| RCOUNT (hex) | 0xFFFF | (value in registers 0x08:0x0B)
| Effective Code Difference | 36042
| Conversion Time | 26214 | µs
| Sample Rate | 0.038148 | ksps