## OTP Config
Slave buck, setting not effective
Customer comments!!
|  |  | LP87702ERHBRQ1 | Options
| Configuration | Buck Configuration | 1+1 | 2-ph / 1+1 |  | TI to select | 1+1 | 2-ph
|  | I2C ID | 0x60 | 7-bit address (0x60 recommended, 0x61 for dual chip designs) |  | TI to select | 0x60 | 0x61 | 0x62 | 0x08 | 0x09 | 0x0A | 0x0B | 0x0C | 0x0D | 0x0E | 0x0F | 0x10 | 0x11 | 0x12 | 0x13 | 0x14 | 0x15 | 0x16 | 0x17 | 0x18 | 0x19 | 0x1A | 0x1B | 0x1C | 0x1D | 0x1E | 0x1F | 0x20 | 0x21 | 0x22 | 0x23 | 0x24 | 0x25 | 0x26 | 0x27 | 0x28 | 0x29 | 0x2A | 0x2B | 0x2C | 0x2D | 0x2E | 0x2F | 0x30 | 0x31 | 0x32 | 0x33 | 0x34 | 0x35 | 0x36 | 0x37 | 0x38 | 0x39 | 0x3A | 0x3B | 0x3C | 0x3D | 0x3E | 0x3F | 0x40 | 0x41 | 0x42 | 0x43 | 0x44 | 0x45 | 0x46 | 0x47 | 0x48 | 0x49 | 0x4A | 0x4B | 0x4C | 0x4D | 0x4E | 0x4F | 0x50 | 0x51 | 0x52 | 0x53 | 0x54 | 0x55 | 0x56 | 0x57 | 0x58 | 0x59 | 0x5A | 0x5B | 0x5C | 0x5D | 0x5E | 0x5F | 0x63 | 0x64 | 0x65 | 0x66 | 0x67 | 0x68 | 0x69 | 0x6A | 0x6B | 0x6C | 0x6D | 0x6E | 0x6F | 0x70 | 0x71 | 0x72 | 0x73 | 0x74 | 0x75 | 0x76 | 0x77
|  | Typical Buck Switching Frequency | 4MHz | 2, 3, 4MHz |  | TI to select | 2MHz | 3MHz | 4MHz
|  | Boost Switching Frequency | 4MHz | 2 or 4 MHz |  | TI to select | 2MHz | 4MHz
|  | OTP ID | 0x2E | 8-bit data. Set by TI. |  | TI to select | 0x00 | 0x01 | 0x02 | 0x03 | 0x04 | 0x05 | 0x06 | 0x07 | 0x08 | 0x09 | 0x0A | 0x0B | 0x0C | 0x0D | 0x0E | 0x0F | 0x10 | 0x11 | 0x12 | 0x13 | 0x14 | 0x15 | 0x16 | 0x17 | 0x18 | 0x19 | 0x1A | 0x1B | 0x1C | 0x1D | 0x1E | 0x1F | 0x20 | 0x21 | 0x22 | 0x23 | 0x24 | 0x25 | 0x26 | 0x27 | 0x28 | 0x29 | 0x2A | 0x2B | 0x2C | 0x2D | 0x2E | 0x2F | 0x30 | 0x31 | 0x32 | 0x33 | 0x34 | 0x35 | 0x36 | 0x37 | 0x38 | 0x39 | 0x3A | 0x3B | 0x3C | 0x3D | 0x3E | 0x3F | 0x40 | 0x41 | 0x42 | 0x43 | 0x44 | 0x45 | 0x46 | 0x47 | 0x48 | 0x49 | 0x4A | 0x4B | 0x4C | 0x4D | 0x4E | 0x4F | 0x50 | 0x51 | 0x52 | 0x53 | 0x54 | 0x55 | 0x56 | 0x57 | 0x58 | 0x59 | 0x5A | 0x5B | 0x5C | 0x5D | 0x5E | 0x5F | 0x60 | 0x61 | 0x62 | 0x63 | 0x64 | 0x65 | 0x66 | 0x67 | 0x68 | 0x69 | 0x6A | 0x6B | 0x6C | 0x6D | 0x6E | 0x6F | 0x70 | 0x71 | 0x72 | 0x73 | 0x74 | 0x75 | 0x76 | 0x77 | 0x78 | 0x79 | 0x7A | 0x7B | 0x7C | 0x7D | 0x7E | 0x7F | 0x80 | 0x81 | 0x82 | 0x83 | 0x84 | 0x85 | 0x86 | 0x87 | 0x88 | 0x89 | 0x8A | 0x8B | 0x8C | 0x8D | 0x8E | 0x8F | 0x90 | 0x91 | 0x92 | 0x93 | 0x94 | 0x95 | 0x96 | 0x97 | 0x98 | 0x99 | 0x9A | 0x9B | 0x9C | 0x9D | 0x9E | 0x9F | 0xA0 | 0xA1 | 0xA2 | 0xA3 | 0xA4 | 0xA5 | 0xA6 | 0xA7 | 0xA8 | 0xA9 | 0xAA | 0xAB | 0xAC | 0xAD | 0xAE | 0xAF | 0xB0 | 0xB1 | 0xB2 | 0xB3 | 0xB4 | 0xB5 | 0xB6 | 0xB7 | 0xB8 | 0xB9 | 0xBA | 0xBB | 0xBC | 0xBD | 0xBE | 0xBF | 0xC0 | 0xC1 | 0xC2 | 0xC3 | 0xC4 | 0xC5 | 0xC6 | 0xC7 | 0xC8 | 0xC9 | 0xCA | 0xCB | 0xCC | 0xCD | 0xCE | 0xCF | 0xD0 | 0xD1 | 0xD2 | 0xD3 | 0xD4 | 0xD5 | 0xD6 | 0xD7 | 0xD8 | 0xD9 | 0xDA | 0xDB | 0xDC | 0xDD | 0xDE | 0xDF | 0xE0 | 0xE1 | 0xE2 | 0xE3 | 0xE4 | 0xE5 | 0xE6 | 0xE7 | 0xE8 | 0xE9 | 0xEA | 0xEB | 0xEC | 0xED | 0xEE | 0xEF | 0xF0 | 0xF1 | 0xF2 | 0xF3 | 0xF4 | 0xF5 | 0xF6 | 0xF7 | 0xF8 | 0xF9 | 0xFA | 0xFB | 0xFC | 0xFD | 0xFE | 0xFF
|  | OTP Version | 0 | Default 0 |  | TI to select | 0 | 1 | 2 | 3 | 4 | 5 | 6 | 7 | 8 | 9 | 10 | 11 | 12 | 13 | 14 | 15 | 16 | 17 | 18 | 19 | 20
|  | Startup delay range | 15ms | 7.5ms / 15ms (7.5ms with 0.5ms steps or 15ms with 1ms steps) |  | TI to select | 0: 7.5ms; 1: 15ms
|  | Shutdown delay range | 15ms | 7.5ms / 15ms (7.5ms with 0.5ms steps or 15ms with 1ms steps) |  | TI to select | 0: 7.5ms; 1: 15ms
| Buck0 | Vout | 1800mV | 700...3360 mV |  | TI to select | 700mV | 710mV | 720mV | 730mV | 735mV | 740mV | 745mV | 750mV | 755mV | 760mV | 765mV | 770mV | 775mV | 780mV | 785mV | 790mV | 795mV | 800mV | 805mV | 810mV | 815mV | 820mV | 825mV | 830mV | 835mV | 840mV | 845mV | 850mV | 855mV | 860mV | 865mV | 870mV | 875mV | 880mV | 885mV | 890mV | 895mV | 900mV | 905mV | 910mV | 915mV | 920mV | 925mV | 930mV | 935mV | 940mV | 945mV | 950mV | 955mV | 960mV | 965mV | 970mV | 975mV | 980mV | 985mV | 990mV | 995mV | 1000mV | 1005mV | 1010mV | 1015mV | 1020mV | 1025mV | 1030mV | 1035mV | 1040mV | 1045mV | 1050mV | 1055mV | 1060mV | 1065mV | 1070mV | 1075mV | 1080mV | 1085mV | 1090mV | 1095mV | 1100mV | 1105mV | 1110mV | 1115mV | 1120mV | 1125mV | 1130mV | 1135mV | 1140mV | 1145mV | 1150mV | 1155mV | 1160mV | 1165mV | 1170mV | 1175mV | 1180mV | 1185mV | 1190mV | 1195mV | 1200mV | 1205mV | 1210mV | 1215mV | 1220mV | 1225mV | 1230mV | 1235mV | 1240mV | 1245mV | 1250mV | 1255mV | 1260mV | 1265mV | 1270mV | 1275mV | 1280mV | 1285mV | 1290mV | 1295mV | 1300mV | 1305mV | 1310mV | 1315mV | 1320mV | 1325mV | 1330mV | 1335mV | 1340mV | 1345mV | 1350mV | 1355mV | 1360mV | 1365mV | 1370mV | 1375mV | 1380mV | 1385mV | 1390mV | 1395mV | 1400mV | 1420mV | 1440mV | 1460mV | 1480mV | 1500mV | 1520mV | 1540mV | 1560mV | 1580mV | 1600mV | 1620mV | 1640mV | 1660mV | 1680mV | 1700mV | 1720mV | 1740mV | 1760mV | 1780mV | 1800mV | 1820mV | 1840mV | 1860mV | 1880mV | 1900mV | 1920mV | 1940mV | 1960mV | 1980mV | 2000mV | 2020mV | 2040mV | 2060mV | 2080mV | 2100mV | 2120mV | 2140mV | 2160mV | 2180mV | 2200mV | 2220mV | 2240mV | 2260mV | 2280mV | 2300mV | 2320mV | 2340mV | 2360mV | 2380mV | 2400mV | 2420mV | 2440mV | 2460mV | 2480mV | 2500mV | 2520mV | 2540mV | 2560mV | 2580mV | 2600mV | 2620mV | 2640mV | 2660mV | 2680mV | 2700mV | 2720mV | 2740mV | 2760mV | 2780mV | 2800mV | 2820mV | 2840mV | 2860mV | 2880mV | 2900mV | 2920mV | 2940mV | 2960mV | 2980mV | 3000mV | 3020mV | 3040mV | 3060mV | 3080mV | 3100mV | 3120mV | 3140mV | 3160mV | 3180mV | 3200mV | 3220mV | 3240mV | 3260mV | 3280mV | 3300mV | 3320mV | 3340mV | 3360mV
|  | Control | EN1 | I2C / EN1 / EN2 / EN3 |  | TI to select | 0: I2C; 1: EN1; 2: EN2; 3: EN3
|  | Startup delay | 2ms | 15ms, 1ms steps from ENx signal. Check 'Startup and Shutdown delay range' setting |  | TI to select | 0ms | 1ms | 2ms | 3ms | 4ms | 5ms | 6ms | 7ms | 8ms | 9ms | 10ms | 11ms | 12ms | 13ms | 14ms | 15ms
|  | Shutdown delay | 1ms | 15ms, 1ms steps from ENx signal. Check 'Startup and Shutdown delay range' setting |  | TI to select | 0ms | 1ms | 2ms | 3ms | 4ms | 5ms | 6ms | 7ms | 8ms | 9ms | 10ms | 11ms | 12ms | 13ms | 14ms | 15ms
|  | Force PWM | No | Yes / No |  | TI to select | I2C 0ms 0ms: Yes; EN1 1ms 1ms: No
|  | Force Multiphase | No | Yes / No |  | TI to select | I2C 0ms 0ms: Yes; EN1 1ms 1ms: No
|  | Peak Current limit | 4.0A | 1.5...4.5 A, 0.5 A steps. Peak for every switching cycle. Max load current must be at least 1A lower* |  | TI to select | I2C 0ms 0ms: 1.5A; EN1 1ms 1ms: 2.0A; EN2 2ms 2ms: 2.5A; EN3 3ms 3ms: 3.0A; EN3 4ms 4ms: 3.5A; EN3 5ms 5ms: 4.0A; EN3 6ms 6ms: 4.5A
NOTE comment |  | Slew-rate | 3.8mV/us | 0.47...10 mV/us |  | TI to select | I2C 0ms 0ms: 0.47mV/us; EN1 1ms 1ms: 0.94mV/us; EN2 2ms 2ms: 1.9mV/us; EN3 3ms 3ms: 3.8mV/us; EN3 4ms 4ms: 7.5mV/us; EN3 5ms 5ms: 10mV/us
| Buck1 | Vout | 1240mV | 700...3360 mV |  | TI to select | 700mV | 710mV | 720mV | 730mV | 735mV | 740mV | 745mV | 750mV | 755mV | 760mV | 765mV | 770mV | 775mV | 780mV | 785mV | 790mV | 795mV | 800mV | 805mV | 810mV | 815mV | 820mV | 825mV | 830mV | 835mV | 840mV | 845mV | 850mV | 855mV | 860mV | 865mV | 870mV | 875mV | 880mV | 885mV | 890mV | 895mV | 900mV | 905mV | 910mV | 915mV | 920mV | 925mV | 930mV | 935mV | 940mV | 945mV | 950mV | 955mV | 960mV | 965mV | 970mV | 975mV | 980mV | 985mV | 990mV | 995mV | 1000mV | 1005mV | 1010mV | 1015mV | 1020mV | 1025mV | 1030mV | 1035mV | 1040mV | 1045mV | 1050mV | 1055mV | 1060mV | 1065mV | 1070mV | 1075mV | 1080mV | 1085mV | 1090mV | 1095mV | 1100mV | 1105mV | 1110mV | 1115mV | 1120mV | 1125mV | 1130mV | 1135mV | 1140mV | 1145mV | 1150mV | 1155mV | 1160mV | 1165mV | 1170mV | 1175mV | 1180mV | 1185mV | 1190mV | 1195mV | 1200mV | 1205mV | 1210mV | 1215mV | 1220mV | 1225mV | 1230mV | 1235mV | 1240mV | 1245mV | 1250mV | 1255mV | 1260mV | 1265mV | 1270mV | 1275mV | 1280mV | 1285mV | 1290mV | 1295mV | 1300mV | 1305mV | 1310mV | 1315mV | 1320mV | 1325mV | 1330mV | 1335mV | 1340mV | 1345mV | 1350mV | 1355mV | 1360mV | 1365mV | 1370mV | 1375mV | 1380mV | 1385mV | 1390mV | 1395mV | 1400mV | 1420mV | 1440mV | 1460mV | 1480mV | 1500mV | 1520mV | 1540mV | 1560mV | 1580mV | 1600mV | 1620mV | 1640mV | 1660mV | 1680mV | 1700mV | 1720mV | 1740mV | 1760mV | 1780mV | 1800mV | 1820mV | 1840mV | 1860mV | 1880mV | 1900mV | 1920mV | 1940mV | 1960mV | 1980mV | 2000mV | 2020mV | 2040mV | 2060mV | 2080mV | 2100mV | 2120mV | 2140mV | 2160mV | 2180mV | 2200mV | 2220mV | 2240mV | 2260mV | 2280mV | 2300mV | 2320mV | 2340mV | 2360mV | 2380mV | 2400mV | 2420mV | 2440mV | 2460mV | 2480mV | 2500mV | 2520mV | 2540mV | 2560mV | 2580mV | 2600mV | 2620mV | 2640mV | 2660mV | 2680mV | 2700mV | 2720mV | 2740mV | 2760mV | 2780mV | 2800mV | 2820mV | 2840mV | 2860mV | 2880mV | 2900mV | 2920mV | 2940mV | 2960mV | 2980mV | 3000mV | 3020mV | 3040mV | 3060mV | 3080mV | 3100mV | 3120mV | 3140mV | 3160mV | 3180mV | 3200mV | 3220mV | 3240mV | 3260mV | 3280mV | 3300mV | 3320mV | 3340mV | 3360mV
|  | Control | EN1 | I2C / EN1 / EN2 / EN3 |  | TI to select | I2C 0ms 0ms: I2C; EN1 1ms 1ms: EN1; EN2 2ms 2ms: EN2; EN3 3ms 3ms: EN3
|  | Startup delay | 3ms | 15ms, 1ms steps from ENx signal. Check 'Startup and Shutdown delay range' setting |  | TI to select | 0ms | 1ms | 2ms | 3ms | 4ms | 5ms | 6ms | 7ms | 8ms | 9ms | 10ms | 11ms | 12ms | 13ms | 14ms | 15ms
|  | Shutdown delay | 1ms | 15ms, 1ms steps from ENx signal. Check 'Startup and Shutdown delay range' setting |  | TI to select | 0ms | 1ms | 2ms | 3ms | 4ms | 5ms | 6ms | 7ms | 8ms | 9ms | 10ms | 11ms | 12ms | 13ms | 14ms | 15ms
|  | Force PWM | No | Yes / No |  | TI to select | I2C 0ms 0ms: Yes; EN1 1ms 1ms: No
|  | Peak Current limit | 4.5A | 1.5...4.5 A, 0.5 A steps. Peak for every switching cycle. Max load current must be at least 1A lower* |  | TI to select | I2C 0ms 0ms: 1.5A; EN1 1ms 1ms: 2.0A; EN2 2ms 2ms: 2.5A; EN3 3ms 3ms: 3.0A; EN3 4ms 4ms: 3.5A; EN3 5ms 5ms: 4.0A; EN3 6ms 6ms: 4.5A
NOTE comment |  | Slew-rate | 3.8mV/us | 0.47...10 mV/us |  | TI to select | I2C 0ms 0ms: 0.47mV/us; EN1 1ms 1ms: 0.94mV/us; EN2 2ms 2ms: 1.9mV/us; EN3 3ms 3ms: 3.8mV/us; EN3 4ms 4ms: 7.5mV/us; EN3 5ms 5ms: 10mV/us
| Boost | Vout | 5.0V | 4.9 / 5.0 / 5.1 / 5.2 V |  | TI to select | I2C 0ms 0ms: 4.9V; EN1 1ms 1ms: 5.0V; EN2 2ms 2ms: 5.1V; EN3 3ms 3ms: 5.2V
|  | Control | I2C | I2C / EN1 / EN2 / EN3 |  | TI to select | I2C 0ms 0ms: I2C; EN1 1ms 1ms: EN1; EN2 2ms 2ms: EN2; EN3 3ms 3ms: EN3
|  | Startup delay | 4ms | 15ms, 1ms steps from ENx signal. Check 'Startup and Shutdown delay range' setting |  | TI to select | 0ms | 1ms | 2ms | 3ms | 4ms | 5ms | 6ms | 7ms | 8ms | 9ms | 10ms | 11ms | 12ms | 13ms | 14ms | 15ms
|  | Shutdown delay | 1ms | 15ms, 1ms steps from ENx signal. Check 'Startup and Shutdown delay range' setting |  | TI to select | 0ms | 1ms | 2ms | 3ms | 4ms | 5ms | 6ms | 7ms | 8ms | 9ms | 10ms | 11ms | 12ms | 13ms | 14ms | 15ms
|  | Force PWM | Yes | Yes |  | TI to select | I2C 0ms 0ms: Yes; EN1 1ms 1ms: No
|  | SW current limit | 1.4A | BOOST_ILIM<1:0>=00b => 1.0A, BOOST_ILIM<1:0>=01b => 1.4A, BOOST_ILIM<1:0>=10b => 2.0A, BOOST_ILIM<1:0>=11b => 2.8A, |  | TI to select | I2C 0ms 0ms: 1.0A; EN1 1ms 1ms: 1.4A; EN2 2ms 2ms: 2.0A; EN3 3ms 3ms: 2.8A
NEW |  | Boost Bypass mode | Disabled | Enabled / Disabled |  | TI to select | I2C 0ms 0ms: Enabled; EN1 1ms 1ms: Disabled
| PLL | PLL Mode | Always | CLKIN usage: Always / Not used |  | TI to select | I2C 0ms 0ms: Always; EN1 1ms 1ms: Not used
|  | Clock Frequency Range | 2MHz | Nominal 1MHz...24MHz with 1MHz steps, Input frequency range Max -30%...+10% from nominal frequency |  | TI to select | 1MHz | 2MHz | 3MHz | 4MHz | 5MHz | 6MHz | 7MHz | 8MHz | 9MHz | 10MHz | 11MHz | 12MHz | 13MHz | 14MHz | 15MHz | 16MHz | 17MHz | 18MHz | 19MHz | 20MHz | 21MHz | 22MHz | 23MHz | 24MHz
| GPIOs | GPO1 or PG1 use | PG1 | GPO1 / PG1 |  | TI to select | Always 1MHz: GPO1; Not used 2MHz: PG1
|  | GPO2 or CLKIN use | CLKIN | GPO2 / CLKIN |  | TI to select | Always 1MHz: GPO2; Not used 2MHz: CLKIN
|  | GPO0 Control and state | EN1, high | I2C / EN1 / EN2 / EN3, low / high |  | TI to select | Always 1MHz: I2C, low; Not used 2MHz: I2C, high; Not used 3MHz: EN1, low; Not used 4MHz: EN1, high; Not used 5MHz: EN2, low; Not used 6MHz: EN2, high; Not used 7MHz: EN3, low; Not used 8MHz: EN3, high
|  | GPO1 Control and state | I2C, low | I2C / EN1 / EN2 / EN3, low / high |  | TI to select | Always 1MHz: I2C, low; Not used 2MHz: I2C, high; Not used 3MHz: EN1, low; Not used 4MHz: EN1, high; Not used 5MHz: EN2, low; Not used 6MHz: EN2, high; Not used 7MHz: EN3, low; Not used 8MHz: EN3, high
|  | GPO2 Control and state | I2C, low | I2C / EN1 / EN2 / EN3, low / high |  | TI to select | Always 1MHz: I2C, low; Not used 2MHz: I2C, high; Not used 3MHz: EN1, low; Not used 4MHz: EN1, high; Not used 5MHz: EN2, low; Not used 6MHz: EN2, high; Not used 7MHz: EN3, low; Not used 8MHz: EN3, high
|  | GPO0 output type | OD | PP / OD |  | TI to select | bar: Always 1MHz to Not used 2MHz
|  | GPO1/PG1 output type | OD | PP / OD |  | TI to select | bar: Always 1MHz to Not used 2MHz
|  | GPO2 output type | OD | PP / OD |  | TI to select | bar: Always 1MHz to Not used 2MHz
|  | GPO0 Startup delay | 4ms | 15ms, 1ms steps from ENx signal. Check 'Startup and Shutdown delay range' setting |  | TI to select | 0ms | 1ms | 2ms | 3ms | 4ms | 5ms | 6ms | 7ms | 8ms | 9ms | 10ms | 11ms | 12ms | 13ms | 14ms | 15ms
|  | GPO0 Shutdown delay | 0ms | 15ms, 1ms steps from ENx signal. Check 'Startup and Shutdown delay range' setting |  | TI to select | 0ms | 1ms | 2ms | 3ms | 4ms | 5ms | 6ms | 7ms | 8ms | 9ms | 10ms | 11ms | 12ms | 13ms | 14ms | 15ms
|  | GPO1 Startup delay | 0ms | 15ms, 1ms steps from ENx signal. Check 'Startup and Shutdown delay range' setting |  | TI to select | 0ms | 1ms | 2ms | 3ms | 4ms | 5ms | 6ms | 7ms | 8ms | 9ms | 10ms | 11ms | 12ms | 13ms | 14ms | 15ms
|  | GPO1 Shutdown delay | 0ms | 15ms, 1ms steps from ENx signal. Check 'Startup and Shutdown delay range' setting |  | TI to select | 0ms | 1ms | 2ms | 3ms | 4ms | 5ms | 6ms | 7ms | 8ms | 9ms | 10ms | 11ms | 12ms | 13ms | 14ms | 15ms
|  | GPO2 Startup delay | 0ms | 15ms, 1ms steps from ENx signal. Check 'Startup and Shutdown delay range' setting |  | TI to select | 0ms | 1ms | 2ms | 3ms | 4ms | 5ms | 6ms | 7ms | 8ms | 9ms | 10ms | 11ms | 12ms | 13ms | 14ms | 15ms
|  | GPO2 Shutdown delay | 0ms | 15ms, 1ms steps from ENx signal. Check 'Startup and Shutdown delay range' setting |  | TI to select | 0ms | 1ms | 2ms | 3ms | 4ms | 5ms | 6ms | 7ms | 8ms | 9ms | 10ms | 11ms | 12ms | 13ms | 14ms | 15ms
| PG0/PG1 | PG0 Source Buck0 | Yes | TI to select / Yes / No |  | TI to select | PP 0ms 0ms 0ms 0ms 0ms 0ms: Yes; OD 1ms 1ms 1ms 1ms 1ms 1ms: No
|  | PG0 Source Buck1 | Yes | TI to select / Yes / No |  | TI to select | PP 0ms 0ms 0ms 0ms 0ms 0ms: Yes; OD 1ms 1ms 1ms 1ms 1ms 1ms: No
|  | PG0 Source Boost | No | TI to select / Yes / No |  | TI to select | PP 0ms 0ms 0ms 0ms 0ms 0ms: Yes; OD 1ms 1ms 1ms 1ms 1ms 1ms: No
|  | PG0 Source VMON1 | No | TI to select / Yes / No |  | TI to select | PP 0ms 0ms 0ms 0ms 0ms 0ms: Yes; OD 1ms 1ms 1ms 1ms 1ms 1ms: No
|  | PG0 Source VMON2 | No | TI to select / Yes / No |  | TI to select | PP 0ms 0ms 0ms 0ms 0ms 0ms: Yes; OD 1ms 1ms 1ms 1ms 1ms 1ms: No
|  | PG0 Source VANA | Yes | TI to select / Yes / No |  | TI to select | PP 0ms 0ms 0ms 0ms 0ms 0ms: Yes; OD 1ms 1ms 1ms 1ms 1ms 1ms: No
|  | PG0 Source TWARN | No | TI to select / Yes / No |  | TI to select | PP 0ms 0ms 0ms 0ms 0ms 0ms: Yes; OD 1ms 1ms 1ms 1ms 1ms 1ms: No
|  | PG1 Source Buck0 | Yes | TI to select / Yes / No |  | TI to select | PP 0ms 0ms 0ms 0ms 0ms 0ms: Yes; OD 1ms 1ms 1ms 1ms 1ms 1ms: No
|  | PG1 Source Buck1 | Yes | TI to select / Yes / No |  | TI to select | PP 0ms 0ms 0ms 0ms 0ms 0ms: Yes; OD 1ms 1ms 1ms 1ms 1ms 1ms: No
|  | PG1 Source Boost | No | TI to select / Yes / No |  | TI to select | PP 0ms 0ms 0ms 0ms 0ms 0ms: Yes; OD 1ms 1ms 1ms 1ms 1ms 1ms: No
|  | PG1 Source VMON1 | Yes | TI to select / Yes / No |  | TI to select | PP 0ms 0ms 0ms 0ms 0ms 0ms: Yes; OD 1ms 1ms 1ms 1ms 1ms 1ms: No
|  | PG1 Source VMON2 | Yes | TI to select / Yes / No |  | TI to select | PP 0ms 0ms 0ms 0ms 0ms 0ms: Yes; OD 1ms 1ms 1ms 1ms 1ms 1ms: No
|  | PG1 Source VANA | Yes | TI to select / Yes / No |  | TI to select | PP 0ms 0ms 0ms 0ms 0ms 0ms: Yes; OD 1ms 1ms 1ms 1ms 1ms 1ms: No
|  | PG1 Source TWARN | No | TI to select / Yes / No |  | TI to select | PP 0ms 0ms 0ms 0ms 0ms 0ms: Yes; OD 1ms 1ms 1ms 1ms 1ms 1ms: No
|  | PG0 operating mode | UNVALID | GATED mode, detecting UNUSUAL situations / CONTINUOUS mode, detecting UNVALID situations |  | TI to select | PP 0ms 0ms 0ms 0ms 0ms 0ms: UNUSUAL; OD 1ms 1ms 1ms 1ms 1ms 1ms: UNVALID
|  | PG1 operating mode | UNVALID | Detecting UNUSUAL situations / Detecting UNVALID situations |  | TI to select | PP 0ms 0ms 0ms 0ms 0ms 0ms: UNUSUAL; OD 1ms 1ms 1ms 1ms 1ms 1ms: UNVALID
|  | PG0 signal mode | Status | Status / Latched until fault source cleared in fault register |  | TI to select | PP 0ms 0ms 0ms 0ms 0ms 0ms: Status; OD 1ms 1ms 1ms 1ms 1ms 1ms: Latched
|  | PG1 signal mode | Status | Status / Latched until fault source cleared in fault register |  | TI to select | PP 0ms 0ms 0ms 0ms 0ms 0ms: Status; OD 1ms 1ms 1ms 1ms 1ms 1ms: Latched
|  | PG0 output and polarity | OD, active high | OD / PP, Active (power valid) high / low |  | TI to select | PP 0ms 0ms 0ms 0ms 0ms 0ms: OD, active low; OD 1ms 1ms 1ms 1ms 1ms 1ms: OD, active high; OD 2ms 2ms 2ms 2ms 2ms 2ms: PP, active low; OD 3ms 3ms 3ms 3ms 3ms 3ms: PP, active high
|  | PG1 polarity | Active high | Active (power valid) high / low |  | TI to select | PP 0ms 0ms 0ms 0ms 0ms 0ms: Active high; OD 1ms 1ms 1ms 1ms 1ms 1ms: Active low
|  | PG0 Active Debounce | 11ms | 7 us / 11 ms |  | TI to select | PP 0ms 0ms 0ms 0ms 0ms 0ms: 7us; OD 1ms 1ms 1ms 1ms 1ms 1ms: 11ms
|  | PG1 Active Debounce | 11ms | 7 us / 11 ms |  | TI to select | PP 0ms 0ms 0ms 0ms 0ms 0ms: 7us; OD 1ms 1ms 1ms 1ms 1ms 1ms: 11ms
| Voltage Monitoring | PG0/PG1 Threshold Type | Undervoltage | Undervoltage / Window |  | TI to select | PP 0ms 0ms 0ms 0ms 0ms 0ms: Undervoltage; OD 1ms 1ms 1ms 1ms 1ms 1ms: Window
|  | VMON1 Window | 6% | (+/-) 2 / 3 / 4 / 6 % |  | TI to select | PP 0ms 0ms 0ms 0ms 0ms 0ms: 2%; OD 1ms 1ms 1ms 1ms 1ms 1ms: 3%; OD 2ms 2ms 2ms 2ms 2ms 2ms: 4%; OD 3ms 3ms 3ms 3ms 3ms 3ms: 6%
|  | VMON1 Threshold | 0.65V | 0.65 / 0.8 / 1 / 1.1 / 1.2 / 1.3 / 1.8 V (0.8-1.8 V is low ohmic) |  | TI to select | PP 0ms 0ms 0ms 0ms 0ms 0ms: 0.65V; OD 1ms 1ms 1ms 1ms 1ms 1ms: 0.8V; OD 2ms 2ms 2ms 2ms 2ms 2ms: 1.0V; OD 3ms 3ms 3ms 3ms 3ms 3ms: 1.1V; OD 4ms 4ms 4ms 4ms 4ms 4ms: 1.2V; OD 5ms 5ms 5ms 5ms 5ms 5ms: 1.3V; OD 6ms 6ms 6ms 6ms 6ms 6ms: 1.8V
|  | VMON2 Window | 6% | (+/-) 2 / 3 / 4 / 6 % |  | TI to select | PP 0ms 0ms 0ms 0ms 0ms 0ms: 2%; OD 1ms 1ms 1ms 1ms 1ms 1ms: 3%; OD 2ms 2ms 2ms 2ms 2ms 2ms: 4%; OD 3ms 3ms 3ms 3ms 3ms 3ms: 6%
|  | VMON2 Threshold | 1.8V | 0.65 / 0.8 / 1 / 1.1 / 1.2 / 1.3 / 1.8 V (0.8-1.8 V is low ohmic) |  | TI to select | PP 0ms 0ms 0ms 0ms 0ms 0ms: 0.65V; OD 1ms 1ms 1ms 1ms 1ms 1ms: 0.8V; OD 2ms 2ms 2ms 2ms 2ms 2ms: 1.0V; OD 3ms 3ms 3ms 3ms 3ms 3ms: 1.1V; OD 4ms 4ms 4ms 4ms 4ms 4ms: 1.2V; OD 5ms 5ms 5ms 5ms 5ms 5ms: 1.3V; OD 6ms 6ms 6ms 6ms 6ms 6ms: 1.8V
|  | Buck0 Window | 90mV | (+/-) 30 / 50 / 70 / 90 mV |  | TI to select | PP 0ms 0ms 0ms 0ms 0ms 0ms: 30mV; OD 1ms 1ms 1ms 1ms 1ms 1ms: 50mV; OD 2ms 2ms 2ms 2ms 2ms 2ms: 70mV; OD 3ms 3ms 3ms 3ms 3ms 3ms: 90mV
|  | Buck1 Window | 90mV | (+/-) 30 / 50 / 70 / 90 mV |  | TI to select | PP 0ms 0ms 0ms 0ms 0ms 0ms: 30mV; OD 1ms 1ms 1ms 1ms 1ms 1ms: 50mV; OD 2ms 2ms 2ms 2ms 2ms 2ms: 70mV; OD 3ms 3ms 3ms 3ms 3ms 3ms: 90mV
|  | Boost Window | 6% | (+/-) 2 / 4 / 6 / 8 % |  | TI to select | PP 0ms 0ms 0ms 0ms 0ms 0ms: 2%; OD 1ms 1ms 1ms 1ms 1ms 1ms: 4%; OD 2ms 2ms 2ms 2ms 2ms 2ms: 6%; OD 3ms 3ms 3ms 3ms 3ms 3ms: 8%
NEW |  | Boost Threshold | 5.0V | 4.9 / 5.0 / 5.1 / 5.2 V |  | TI to select | PP 0ms 0ms 0ms 0ms 0ms 0ms: 4.9V; OD 1ms 1ms 1ms 1ms 1ms 1ms: 5.0V; OD 2ms 2ms 2ms 2ms 2ms 2ms: 5.1V; OD 3ms 3ms 3ms 3ms 3ms 3ms: 5.2V
NOTE comment |  | VANA Window | 10% | (+/-) 4 / 5 / 10 % |  | TI to select | PP 0ms 0ms 0ms 0ms 0ms 0ms: 4%; OD 1ms 1ms 1ms 1ms 1ms 1ms: 5%; OD 2ms 2ms 2ms 2ms 2ms 2ms: 10%; OD 3ms 3ms 3ms 3ms 3ms 3ms: 10%
|  | VANA Threshold | 3.3V | 3.3 / 5.0 V |  | TI to select | PP 0ms 0ms 0ms 0ms 0ms 0ms: 3.3V; OD 1ms 1ms 1ms 1ms 1ms 1ms: 5.0V
| Watchdog | Long Open Time | 5s | 0.2 / 0.6 / 2 / 5 s |  | TI to select | PP 0ms 0ms 0ms 0ms 0ms 0ms: 0.2s; OD 1ms 1ms 1ms 1ms 1ms 1ms: 0.6s; OD 2ms 2ms 2ms 2ms 2ms 2ms: 2s; OD 3ms 3ms 3ms 3ms 3ms 3ms: 5s
NOTE comment |  | Open Time | 100ms | 20 / 100 / 200 / 600 ms |  | TI to select | PP 0ms 0ms 0ms 0ms 0ms 0ms: 20ms; OD 1ms 1ms 1ms 1ms 1ms 1ms: 100ms; OD 2ms 2ms 2ms 2ms 2ms 2ms: 200ms; OD 3ms 3ms 3ms 3ms 3ms 3ms: 600ms
|  | Close Time | 100ms | 10 / 20 / 50 / 100 ms |  | TI to select | PP 0ms 0ms 0ms 0ms 0ms 0ms: 10ms; OD 1ms 1ms 1ms 1ms 1ms 1ms: 20ms; OD 2ms 2ms 2ms 2ms 2ms 2ms: 50ms; OD 3ms 3ms 3ms 3ms 3ms 3ms: 100ms
|  | Counter for Restart | Disabled | Disabled / 1 / 2 / 4 |  | TI to select | PP 0ms 0ms 0ms 0ms 0ms 0ms: Disabled; OD 1ms 1ms 1ms 1ms 1ms 1ms: 1; OD 2ms 2ms 2ms 2ms 2ms 2ms: 2; OD 3ms 3ms 3ms 3ms 3ms 3ms: 4
|  | Read OTP during Restart | Enabled | Enabled / Disabled |  | TI to select | PP 0ms 0ms 0ms 0ms 0ms 0ms: Enabled; OD 1ms 1ms 1ms 1ms 1ms 1ms: Disabled
|  | Stop at Restart if Restart Flag is active | Disabled | Enabled / Disabled |  | TI to select | PP 0ms 0ms 0ms 0ms 0ms 0ms: Enabled; OD 1ms 1ms 1ms 1ms 1ms 1ms: Disabled
|  | WDR output type and polarity | OD, active low | OD / PP, Active (Reset pending) high / low |  | TI to select | PP 0ms 0ms 0ms 0ms 0ms 0ms: OD, active low; OD 1ms 1ms 1ms 1ms 1ms 1ms: OD, active high; OD 2ms 2ms 2ms 2ms 2ms 2ms: PP, active low; OD 3ms 3ms 3ms 3ms 3ms 3ms: PP, active high
NEW |  | WD_DIS Pin Control | Enabled | Enabled / Disabled |  | TI to select | PP 0ms 0ms 0ms 0ms 0ms 0ms: Enabled; OD 1ms 1ms 1ms 1ms 1ms 1ms: Disabled
| Others | Thermal Warning level | 125C | 125C / 140C |  | TI to select | PP 0ms 0ms 0ms 0ms 0ms 0ms: 125C; OD 1ms 1ms 1ms 1ms 1ms 1ms: 140C
|  | Spread spectrum with internal RC | Disabled | Enabled / Disabled |  | TI to select | PP 0ms 0ms 0ms 0ms 0ms 0ms: Enabled; OD 1ms 1ms 1ms 1ms 1ms 1ms: Disabled
|  | EN1 Pull Down resistor | Enabled | Enabled / Disabled |  | TI to select | PP 0ms 0ms 0ms 0ms 0ms 0ms: Enabled; OD 1ms 1ms 1ms 1ms 1ms 1ms: Disabled
|  | EN2 Pull Down resistor | Disabled | Enabled / Disabled |  | TI to select | PP 0ms 0ms 0ms 0ms 0ms 0ms: Enabled; OD 1ms 1ms 1ms 1ms 1ms 1ms: Disabled
|  | EN3 Pull Down resistor | Disabled | Enabled / Disabled |  | TI to select | PP 0ms 0ms 0ms 0ms 0ms 0ms: Enabled; OD 1ms 1ms 1ms 1ms 1ms 1ms: Disabled
|  | CLKIN Pull Down resistor | Disabled | Enabled / Disabled |  | TI to select | PP 0ms 0ms 0ms 0ms 0ms 0ms: Enabled; OD 1ms 1ms 1ms 1ms 1ms 1ms: Disabled
|  | WDI Pull Down resistor | Enabled | Enabled / Disabled |  | TI to select | PP 0ms 0ms 0ms 0ms 0ms 0ms: Enabled; OD 1ms 1ms 1ms 1ms 1ms 1ms: Disabled
NEW |  | VANA Overvoltage Protection Selection | 4.3V | 4.3V / 5.8V |  | TI to select | PP 0ms 0ms 0ms 0ms 0ms 0ms: 4.3V; OD 1ms 1ms 1ms 1ms 1ms 1ms: 5.8V
| Interrupt Masks | Sync Clock appears or disappears | Masked | Masked / Unmasked |  | TI to select | PP 0ms 0ms 0ms 0ms 0ms 0ms: Masked; OD 1ms 1ms 1ms 1ms 1ms 1ms: Unmasked
|  | Thermal warning | Unmasked | Masked / Unmasked |  | TI to select | PP 0ms 0ms 0ms 0ms 0ms 0ms: Masked; OD 1ms 1ms 1ms 1ms 1ms 1ms: Unmasked
|  | Load measurement ready | Masked | Masked / Unmasked |  | TI to select | PP 0ms 0ms 0ms 0ms 0ms 0ms: Masked; OD 1ms 1ms 1ms 1ms 1ms 1ms: Unmasked
|  | Register Reset | Masked | Masked / Unmasked |  | TI to select | PP 0ms 0ms 0ms 0ms 0ms 0ms: Masked; OD 1ms 1ms 1ms 1ms 1ms 1ms: Unmasked
|  | Buck0 PGood valid detection | Masked | Masked / Unmasked |  | TI to select | PP 0ms 0ms 0ms 0ms 0ms 0ms: Masked; OD 1ms 1ms 1ms 1ms 1ms 1ms: Unmasked
|  | Buck0 PGood invalid detection | Masked | Masked / Unmasked |  | TI to select | PP 0ms 0ms 0ms 0ms 0ms 0ms: Masked; OD 1ms 1ms 1ms 1ms 1ms 1ms: Unmasked
|  | Buck0 Current limit | Masked | Masked / Unmasked |  | TI to select | PP 0ms 0ms 0ms 0ms 0ms 0ms: Masked; OD 1ms 1ms 1ms 1ms 1ms 1ms: Unmasked
|  | Buck1 PGood valid detection | Masked | Masked / Unmasked |  | TI to select | PP 0ms 0ms 0ms 0ms 0ms 0ms: Masked; OD 1ms 1ms 1ms 1ms 1ms 1ms: Unmasked
|  | Buck1 PGood invalid detection | Masked | Masked / Unmasked |  | TI to select | PP 0ms 0ms 0ms 0ms 0ms 0ms: Masked; OD 1ms 1ms 1ms 1ms 1ms 1ms: Unmasked
|  | Buck1 Current limit | Masked | Masked / Unmasked |  | TI to select | PP 0ms 0ms 0ms 0ms 0ms 0ms: Masked; OD 1ms 1ms 1ms 1ms 1ms 1ms: Unmasked
|  | Boost PGood valid detection | Masked | Masked / Unmasked |  | TI to select | PP 0ms 0ms 0ms 0ms 0ms 0ms: Masked; OD 1ms 1ms 1ms 1ms 1ms 1ms: Unmasked
|  | Boost PGood invalid detection | Masked | Masked / Unmasked |  | TI to select | PP 0ms 0ms 0ms 0ms 0ms 0ms: Masked; OD 1ms 1ms 1ms 1ms 1ms 1ms: Unmasked
|  | Boost Current limit | Masked | Masked / Unmasked |  | TI to select | PP 0ms 0ms 0ms 0ms 0ms 0ms: Masked; OD 1ms 1ms 1ms 1ms 1ms 1ms: Unmasked
|  | VMON1 PGood valid detection | Masked | Masked / Unmasked |  | TI to select | PP 0ms 0ms 0ms 0ms 0ms 0ms: Masked; OD 1ms 1ms 1ms 1ms 1ms 1ms: Unmasked
|  | VMON1 PGood invalid detection | Masked | Masked / Unmasked |  | TI to select | PP 0ms 0ms 0ms 0ms 0ms 0ms: Masked; OD 1ms 1ms 1ms 1ms 1ms 1ms: Unmasked
|  | VMON2 PGood valid detection | Masked | Masked / Unmasked |  | TI to select | PP 0ms 0ms 0ms 0ms 0ms 0ms: Masked; OD 1ms 1ms 1ms 1ms 1ms 1ms: Unmasked
|  | VMON2 PGood invalid detection | Masked | Masked / Unmasked |  | TI to select | PP 0ms 0ms 0ms 0ms 0ms 0ms: Masked; OD 1ms 1ms 1ms 1ms 1ms 1ms: Unmasked
|  | VANA PGood valid detection | Masked | Masked / Unmasked |  | TI to select | PP 0ms 0ms 0ms 0ms 0ms 0ms: Masked; OD 1ms 1ms 1ms 1ms 1ms 1ms: Unmasked
|  | VANA PGood invalid detection | Masked | Masked / Unmasked |  | TI to select | PP 0ms 0ms 0ms 0ms 0ms 0ms: Masked; OD 1ms 1ms 1ms 1ms 1ms 1ms: Unmasked
[5 empty] | 1 |  | 0 | 1 | 2 | 3 | 4 | 5 | 6 | 7 | 8 | 9 | 10 | 11 | 12 | 13 | 14 | 15
1
Note on D22: Alatalo, Tuomo: Extended Slew-rate A1 (0.47-3.8) vs B0 (0.47-10)
Note on D30: Alatalo, Tuomo: Extended Slew-rate A1 (0.47-3.8) vs B0 (0.47-10)
Note on D90: Alatalo, Tuomo: A1=> B0 Added new 4% option
Note on D94: Alatalo, Tuomo: Range has been changed and updated A1 => B0

## OTP Data
|  | LP8770 | Options
Configuration | Buck Configuration | 1+1 | 2-ph / 1+1
| I2C ID | 0x60 | 7-bit address
| Typical Buck Switching Frequency | 4MHz | 2, 3, 4MHz
| Boost Switching Frequency | 4MHz | 2 or 4 MHz
| OTP ID and Version | 0x2E, 0 | Defined by TI
| Startup delay range | 15ms | 7.5ms / 15ms (7.5ms with 0.5ms steps or 15ms with 1ms steps)
| Shutdown delay range | 15ms | 7.5ms / 15ms (7.5ms with 0.5ms steps or 15ms with 1ms steps)
Buck0 | Vout | 1800mV | 700...3360 mV
| Control | EN1 | I2C / EN1 / EN2 / EN3
| Startup delay | 2ms | 0...7.5 ms / 0...15ms with ENx signal
| Shutdown delay | 1ms | 0...7.5 ms / 0...15ms with ENx signal
| Force PWM | No | Yes / No
| Force Multiphase | No | Yes / No
| Peak Current limit | 4.0A | 1.5...5.0 A, 0.5 A steps
| Slew-rate | 3.8mV/us | 0.47...10 mV/us.
Buck1 | Vout | 1240mV | 700...3360 mV
| Control | EN1 | I2C / EN1 / EN2 / EN3
| Startup delay | 3ms | 0...7.5 ms / 0...15ms with ENx signal
| Shutdown delay | 1ms | 0...7.5 ms / 0...15ms with ENx signal
| Force PWM | No | Yes / No
| Peak Current limit | 4.5A | 1.5...5.0 A, 0.5 A steps
| Slew-rate | 3.8mV/us | 0.47...10 mV/us.
Boost | Vout | 5.0V | 4.9 / 5.0 / 5.1 / 5.2 V.
| Control | I2C | I2C / EN1 / EN2 / EN3
| Startup delay | 4ms | 0...7.5 ms / 0...15ms with ENx signal
| Shutdown delay | 1ms | 0...7.5 ms / 0...15ms with ENx signal
| Force PWM | Yes | Yes / No
| SW current limit | 1.4A | BOOST_ILIM<1:0>=00b => 1.0A, BOOST_ILIM<1:0>=01b => 1.4A, BOOST_ILIM<1:0>=10b => 2.0A, BOOST_ILIM<1:0>=11b => 2.8A,
| Boost Bypass mode | Disabled | Enabled / Disabled
PLL | PLL Mode | Always | CLKIN usage: Always / Not used
| Clock Frequency Range | 2MHz | Nominal 1MHz...24MHz with 1MHz steps, Input frequency range Max -30%...+10% from nominal frequency
GPIOs | GPO1 or PG1 use | PG1 | GPO1 / PG1
| GPO2 or CLKIN use | CLKIN | GPO2 / CLKIN
| GPO0 Control and state | EN1, high | I2C / EN1 / EN2 / EN3, low / high
| GPO1 Control and state | I2C, low | I2C / EN1 / EN2 / EN3, low / high
| GPO2 Control and state | I2C, low | I2C / EN1 / EN2 / EN3, low / high
| GPO0 output type | OD | PP / OD
| GPO1/PG1 output type | OD | PP / OD
| GPO2 output type | OD | PP / OD
| GPO0 Startup delay | 4ms | 0...7.5 ms / 0...15ms with ENx signal
| GPO0 Shutdown delay | 0ms | 0...7.5 ms / 0...15ms with ENx signal
| GPO1 Startup delay | 0ms | 0...7.5 ms / 0...15ms with ENx signal
| GPO1 Shutdown delay | 0ms | 0...7.5 ms / 0...15ms with ENx signal
| GPO2 Startup delay | 0ms | 0...7.5 ms / 0...15ms with ENx signal
| GPO2 Shutdown delay | 0ms | 0...7.5 ms / 0...15ms with ENx signal
PG0/PG1 | PG0 Sources | Buck0,Buck1,VANA, | Buck0, Buck1, Boost, VMON1, VMON2, VANA, TWARN
| PG1 Sources | Buck0,Buck1,VMON1,VMON2,VANA, | Buck0, Buck1, Boost, VMON1, VMON2, VANA, TWARN
| PG0 operating mode | UNVALID | GATED mode, detecting UNUSUAL situations / CONTINUOUS mode, detecting UNVALID situations
| PG1 operating mode | UNVALID | Detecting UNUSUAL situations / Detecting UNVALID situations
| PG0 signal mode | Status | Status / Latched until fault source cleared in fault register
| PG1 signal mode | Status | Status / Latched until fault source cleared in fault register
| PG0 output and polarity | OD, active high | OD / PP, Active (power valid) high / low
| PG1 polarity | Active high | Active (power valid) high / low
| PG0 Active Debounce | 11ms | 7 us / 11 ms
| PG1 Active Debounce | 11ms | 7 us / 11 ms
Voltage Monitoring | PG0/PG1 Threshold Type | Undervoltage | Undervoltage / Window
| VMON1 Window | 6% | (+/-) 2 / 3 / 4 / 6 %
| VMON1 Threshold | 0.65V | 0.65 / 0.8 / 1 / 1.1 / 1.2 / 1.3 / 1.8 V (0.8 V is low ohmic)
| VMON2 Window | 6% | (+/-) 2 / 3 / 4 / 6 %
| VMON2 Threshold | 1.8V | 0.65 / 0.8 / 1 / 1.1 / 1.2 / 1.3 / 1.8 V (0.8 V is low ohmic)
| Buck0 Window | 90mV | (+/-) 30 / 50 / 70 / 90 mV
| Buck1 Window | 90mV | (+/-) 30 / 50 / 70 / 90 mV
| Boost Window | 6% | (+/-) 2 / 4 / 6 / 8 %
| Boost Threshold | 5.0V | 4.9 / 5.0 / 5.1 / 5.2 V
| VANA Window | 10% | (+/-) 4 / 5 / 10 %
| VANA Threshold | 3.3V | 3.3 / 5.0 V
Watchdog | Long Open Time | 5s | 0.2 / 0.6 / 2 / 5 s
| Open Time | 100ms | 20 / 100 / 200 / 600 ms
| Close Time | 100ms | 10 / 20 / 50 / 100 ms
| Counter for Restart | Disabled | Disabled / 1 / 2 / 4
| Read OTP during Restart | Enabled | Enabled / Disabled
| Stop at Restart if Restart Flag is active | Disabled | Enabled / Disabled
| WDR output type and polarity | OD, active low | OD / PP, Active (Reset pending) high / low
| WD_DIS Pin Control | Enabled | Enabled / Disabled
Others | Thermal Warning level | 125C | 125C / 140C
| Spread spectrum with internal RC | Disabled | Enabled / Disabled
| Input Overvoltage Protection | Enabled | Enabled / Disabled
| EN1 Pull Down resistor | Enabled | Enabled / Disabled
| EN2 Pull Down resistor | Disabled | Enabled / Disabled
| EN3 Pull Down resistor | Disabled | Enabled / Disabled
| CLKIN Pull Down resistor | Disabled | Enabled / Disabled
| WDI Pull Down resistor | Enabled | Enabled / Disabled
| VANA Overvoltage Protection Selection | 4.3V | 4.3V / 5.8V
Interrupt Masks | Sync Clock appears or disappears | Masked | Masked / Unmasked
| Thermal warning | Unmasked | Masked / Unmasked
| Load measurement ready | Masked | Masked / Unmasked
| Register Reset | Masked | Masked / Unmasked
| Buck0 PGood active | Masked | Masked / Unmasked
| Buck0 PGood inactive | Masked | Masked / Unmasked
| Buck0 Current limit | Masked | Masked / Unmasked
| Buck1 PGood active | Masked | Masked / Unmasked
| Buck1 PGood inactive | Masked | Masked / Unmasked
| Buck1 Current limit | Masked | Masked / Unmasked
| Boost PGood active | Masked | Masked / Unmasked
| Boost PGood inactive | Masked | Masked / Unmasked
| Boost Current limit | Masked | Masked / Unmasked
| VMON1 PGood active | Masked | Masked / Unmasked
| VMON1 PGood inactive | Masked | Masked / Unmasked
| VMON2 PGood active | Masked | Masked / Unmasked
| VMON2 PGood inactive | Masked | Masked / Unmasked
| VANA PGood active | Masked | Masked / Unmasked
| VANA PGood inactive | Masked | Masked / Unmasked
Inductor