## Measurement Values
CapDac | FDC Log Data (33pF at C1) | C1 (pF) | CapDac x 3,125pF | C1 + (CapDac * 3,125pF)
0 | 09.09.15.10.43.38.595.000,15.99999809,pF,0.47990608,pF,1.62906647,pF,1.68484497,pF,8388607,251609,854100,883344 | 16 | 0 | 16
1 | 09.09.15.10.45.45.681.000,15.99999809,pF,0.48125648,pF,1.62814903,pF,1.68517685,pF,8388607,252317,853619,883518 | 16 | 3.125 | 19.125
2 | 09.09.15.10.46.52.965.000,15.99999809,pF,0.47797585,pF,1.63083839,pF,1.68426704,pF,8388607,250597,855029,883041 | 16 | 6.25 | 22.25
3 | 09.09.15.10.48.16.344.000,15.99999809,pF,0.47813034,pF,1.63056755,pF,1.68486786,pF,8388607,250678,854887,883356 | 16 | 9.375 | 25.375
4 | 09.09.15.10.49.46.321.000,15.99999809,pF,0.47800064,pF,1.63133621,pF,1.68351173,pF,8388607,250610,855290,882645 | 16 | 12.5 | 28.5
5 | 09.09.15.10.50.53.581.000,15.99999809,pF,0.48084450,pF,1.62890625,pF,1.68821716,pF,8388607,252101,854016,885112 | 16 | 15.625 | 31.625
6 | 09.09.15.10.54.56.900.000,14.28272247,pF,0.47963142,pF,1.62921906,pF,1.68734741,pF,7488260,251465,854180,884656 | 14.2827 | 18.75 | 33.0327
7 | 09.09.15.10.56.29.111.000,11.08884239,pF,0.48033905,pF,1.62878227,pF,1.68574715,pF,5813747,251836,853951,883817 | 11.0888 | 21.875 | 32.9638
8 | 09.09.15.10.57.54.768.000,8.10254478,pF,0.48161125,pF,1.63260841,pF,1.68618965,pF,4248067,252503,855957,884049 | 8.1025 | 25 | 33.1025
9 | 09.09.15.10.59.22.814.000,-0.76548958,pF,0.48063087,pF,1.64229393,pF,1.69601631,pF,16375879,251989,861035,889201 | -0.76549 | 28.125 | 27.3595
10 | 09.09.15.11.00.28.454.000,-3.91202354,pF,0.47900200,pF,1.63140106,pF,1.68738556,pF,14726189,251135,855324,884676 | -3.912 | 31.25 | 27.338
11 | 09.09.15.11.02.20.182.000,-6.98942947,pF,0.48177910,pF,1.63305473,pF,1.68706703,pF,13112742,252591,856191,884509 | -6.9894 | 34.375 | 27.3856
12 | 09.09.15.11.05.53.787.000,-10.13149261,pF,0.48008919,pF,1.63240433,pF,1.68863106,pF,11465396,251705,855850,885329 | -10.1315 | 37.5 | 27.3685
13 | 09.09.15.11.08.25.666.000,-13.17630959,pF,0.47982979,pF,1.63416481,pF,1.68743324,pF,9869035,251569,856773,884701 | -13.1763 | 40.625 | 27.4487
14 | 09.09.15.11.12.54.613.000,-16.00000000,pF,0.48069191,pF,1.63115883,pF,1.68873596,pF,8388608,252021,855197,885384 | -16 | 43.75 | 27.75
15 | 09.09.15.11.14.23.732.000,-16.00000000,pF,0.48390198,pF,1.63496590,pF,1.69204903,pF,8388608,253704,857193,887121 | -16 | 46.875 | 30.875
16 | 09.09.15.11.15.33.813.000,-16.00000000,pF,0.48127556,pF,1.63419533,pF,1.69026566,pF,8388608,252327,856789,886186 | -16 | 50 | 34
17 | 09.09.15.11.16.59.414.000,-16.00000000,pF,0.48034859,pF,1.63402176,pF,1.68954277,pF,8388608,251841,856698,885807 | -16 | 53.125 | 37.125
18 | 09.09.15.11.20.31.189.000,-16.00000000,pF,0.48246956,pF,1.63554955,pF,1.68889809,pF,8388608,252953,857499,885469 | -16 | 56.25 | 40.25
19 | 09.09.15.11.22.02.805.000,-16.00000000,pF,0.48020554,pF,1.63454819,pF,1.68902016,pF,8388608,251766,856974,885533 | -16 | 59.375 | 43.375
20 | 09.09.15.11.26.10.227.000,-16.00000000,pF,0.47987366,pF,1.63438797,pF,1.69177628,pF,8388608,251592,856890,886978 | -16 | 62.5 | 46.5

## Setting CapDac 0
Texas Instruments,FDC1004 EVM GUI,0.0.0.7,Register Configuration File,FDC1004,0x0004
Address,Value,Default,Type,Register Name
0x00,0x7FFF,,Byte,MEAS1 MSB
0x01,0xFF00,,Byte,MEAS1 LSB
0x02,0x03D3,,Byte,MEAS2 MSB
0x03,0xE800,,Byte,MEAS2 LSB
0x04,0x0D05,,Byte,MEAS3 MSB
0x05,0xA500,,Byte,MEAS3 LSB
0x06,0x0D74,,Byte,MEAS4 MSB
0x07,0xA300,,Byte,MEAS4 LSB
0x08,0x1000,0x1C00,Byte,MEAS1 Configuration
0x09,0x3C00,0x3C00,Byte,MEAS2 Configuration
0x0A,0x5C00,0x5C00,Byte,MEAS3 Configuration
0x0B,0x7C00,0x7C00,Byte,MEAS4 Configuration
0x0C,0x0DF1,,Byte,CDC Configuration
0x0D,0x0000,0x0000,Byte,Offset Calibration CH1
0x0E,0x0000,0x0000,Byte,Offset Calibration CH2
0x0F,0x0000,0x0000,Byte,Offset Calibration CH3
0x10,0x0000,0x0000,Byte,Offset Calibration CH4
0x11,0x4000,0x4000,Byte,Gain Calibration CH1
0x12,0x4000,0x4000,Byte,Gain Calibration CH2
0x13,0x4000,0x4000,Byte,Gain Calibration CH3
0x14,0x4000,0x4000,Byte,Gain Calibration CH4
0xFE,0x5449,,Byte,Manufacturer ID
0xFF,0x1004,,Byte,Device ID

## Setting CapDac 1
Texas Instruments,FDC1004 EVM GUI,0.0.0.7,Register Configuration File,FDC1004,0x0004
Address,Value,Default,Type,Register Name
0x00,0x7FFF,,Byte,MEAS1 MSB
0x01,0xFF00,,Byte,MEAS1 LSB
0x02,0x03D4,,Byte,MEAS2 MSB
0x03,0x6700,,Byte,MEAS2 LSB
0x04,0x0D09,,Byte,MEAS3 MSB
0x05,0x7C00,,Byte,MEAS3 LSB
0x06,0x0D77,,Byte,MEAS4 MSB
0x07,0x5D00,,Byte,MEAS4 LSB
0x08,0x1020,0x1C00,Byte,MEAS1 Configuration
0x09,0x3C00,0x3C00,Byte,MEAS2 Configuration
0x0A,0x5C00,0x5C00,Byte,MEAS3 Configuration
0x0B,0x7C00,0x7C00,Byte,MEAS4 Configuration
0x0C,0x0DF2,,Byte,CDC Configuration
0x0D,0x0000,0x0000,Byte,Offset Calibration CH1
0x0E,0x0000,0x0000,Byte,Offset Calibration CH2
0x0F,0x0000,0x0000,Byte,Offset Calibration CH3
0x10,0x0000,0x0000,Byte,Offset Calibration CH4
0x11,0x4000,0x4000,Byte,Gain Calibration CH1
0x12,0x4000,0x4000,Byte,Gain Calibration CH2
0x13,0x4000,0x4000,Byte,Gain Calibration CH3
0x14,0x4000,0x4000,Byte,Gain Calibration CH4
0xFE,0x5449,,Byte,Manufacturer ID
0xFF,0x1004,,Byte,Device ID

## Setting CapDac 2
Texas Instruments,FDC1004 EVM GUI,0.0.0.7,Register Configuration File,FDC1004,0x0004
Address,Value,Default,Type,Register Name
0x00,0x7FFF,,Byte,MEAS1 MSB
0x01,0xFF00,,Byte,MEAS1 LSB
0x02,0x03D5,,Byte,MEAS2 MSB
0x03,0xB100,,Byte,MEAS2 LSB
0x04,0x0D0A,,Byte,MEAS3 MSB
0x05,0x6300,,Byte,MEAS3 LSB
0x06,0x0D79,,Byte,MEAS4 MSB
0x07,0xBB00,,Byte,MEAS4 LSB
0x08,0x1040,0x1C00,Byte,MEAS1 Configuration
0x09,0x3C00,0x3C00,Byte,MEAS2 Configuration
0x0A,0x5C00,0x5C00,Byte,MEAS3 Configuration
0x0B,0x7C00,0x7C00,Byte,MEAS4 Configuration
0x0C,0x0DF8,,Byte,CDC Configuration
0x0D,0x0000,0x0000,Byte,Offset Calibration CH1
0x0E,0x0000,0x0000,Byte,Offset Calibration CH2
0x0F,0x0000,0x0000,Byte,Offset Calibration CH3
0x10,0x0000,0x0000,Byte,Offset Calibration CH4
0x11,0x4000,0x4000,Byte,Gain Calibration CH1
0x12,0x4000,0x4000,Byte,Gain Calibration CH2
0x13,0x4000,0x4000,Byte,Gain Calibration CH3
0x14,0x4000,0x4000,Byte,Gain Calibration CH4
0xFE,0x5449,,Byte,Manufacturer ID
0xFF,0x1004,,Byte,Device ID

## Setting CapDac 3
Texas Instruments,FDC1004 EVM GUI,0.0.0.7,Register Configuration File,FDC1004,0x0004
Address,Value,Default,Type,Register Name
0x00,0x7FFF,,Byte,MEAS1 MSB
0x01,0xFF00,,Byte,MEAS1 LSB
0x02,0x03D5,,Byte,MEAS2 MSB
0x03,0x1F00,,Byte,MEAS2 LSB
0x04,0x0D0C,,Byte,MEAS3 MSB
0x05,0xC100,,Byte,MEAS3 LSB
0x06,0x0D79,,Byte,MEAS4 MSB
0x07,0x4100,,Byte,MEAS4 LSB
0x08,0x1060,0x1C00,Byte,MEAS1 Configuration
0x09,0x3C00,0x3C00,Byte,MEAS2 Configuration
0x0A,0x5C00,0x5C00,Byte,MEAS3 Configuration
0x0B,0x7C00,0x7C00,Byte,MEAS4 Configuration
0x0C,0x0DF1,,Byte,CDC Configuration
0x0D,0x0000,0x0000,Byte,Offset Calibration CH1
0x0E,0x0000,0x0000,Byte,Offset Calibration CH2
0x0F,0x0000,0x0000,Byte,Offset Calibration CH3
0x10,0x0000,0x0000,Byte,Offset Calibration CH4
0x11,0x4000,0x4000,Byte,Gain Calibration CH1
0x12,0x4000,0x4000,Byte,Gain Calibration CH2
0x13,0x4000,0x4000,Byte,Gain Calibration CH3
0x14,0x4000,0x4000,Byte,Gain Calibration CH4
0xFE,0x5449,,Byte,Manufacturer ID
0xFF,0x1004,,Byte,Device ID

## Setting CapDac 4
Texas Instruments,FDC1004 EVM GUI,0.0.0.7,Register Configuration File,FDC1004,0x0004
Address,Value,Default,Type,Register Name
0x00,0x7FFF,,Byte,MEAS1 MSB
0x01,0xFF00,,Byte,MEAS1 LSB
0x02,0x03D4,,Byte,MEAS2 MSB
0x03,0x0D00,,Byte,MEAS2 LSB
0x04,0x0D09,,Byte,MEAS3 MSB
0x05,0x4F00,,Byte,MEAS3 LSB
0x06,0x0D78,,Byte,MEAS4 MSB
0x07,0x8A00,,Byte,MEAS4 LSB
0x08,0x1080,0x1C00,Byte,MEAS1 Configuration
0x09,0x3C00,0x3C00,Byte,MEAS2 Configuration
0x0A,0x5C00,0x5C00,Byte,MEAS3 Configuration
0x0B,0x7C00,0x7C00,Byte,MEAS4 Configuration
0x0C,0x0DF4,,Byte,CDC Configuration
0x0D,0x0000,0x0000,Byte,Offset Calibration CH1
0x0E,0x0000,0x0000,Byte,Offset Calibration CH2
0x0F,0x0000,0x0000,Byte,Offset Calibration CH3
0x10,0x0000,0x0000,Byte,Offset Calibration CH4
0x11,0x4000,0x4000,Byte,Gain Calibration CH1
0x12,0x4000,0x4000,Byte,Gain Calibration CH2
0x13,0x4000,0x4000,Byte,Gain Calibration CH3
0x14,0x4000,0x4000,Byte,Gain Calibration CH4
0xFE,0x5449,,Byte,Manufacturer ID
0xFF,0x1004,,Byte,Device ID

## Setting CapDac 5
Texas Instruments,FDC1004 EVM GUI,0.0.0.7,Register Configuration File,FDC1004,0x0004
Address,Value,Default,Type,Register Name
0x00,0x7FFF,,Byte,MEAS1 MSB
0x01,0xFF00,,Byte,MEAS1 LSB
0x02,0x03D8,,Byte,MEAS2 MSB
0x03,0xD600,,Byte,MEAS2 LSB
0x04,0x0D14,,Byte,MEAS3 MSB
0x05,0x1600,,Byte,MEAS3 LSB
0x06,0x0D85,,Byte,MEAS4 MSB
0x07,0x5700,,Byte,MEAS4 LSB
0x08,0x10A0,0x1C00,Byte,MEAS1 Configuration
0x09,0x3C00,0x3C00,Byte,MEAS2 Configuration
0x0A,0x5C00,0x5C00,Byte,MEAS3 Configuration
0x0B,0x7C00,0x7C00,Byte,MEAS4 Configuration
0x0C,0x0DF6,,Byte,CDC Configuration
0x0D,0x0000,0x0000,Byte,Offset Calibration CH1
0x0E,0x0000,0x0000,Byte,Offset Calibration CH2
0x0F,0x0000,0x0000,Byte,Offset Calibration CH3
0x10,0x0000,0x0000,Byte,Offset Calibration CH4
0x11,0x4000,0x4000,Byte,Gain Calibration CH1
0x12,0x4000,0x4000,Byte,Gain Calibration CH2
0x13,0x4000,0x4000,Byte,Gain Calibration CH3
0x14,0x4000,0x4000,Byte,Gain Calibration CH4
0xFE,0x5449,,Byte,Manufacturer ID
0xFF,0x1004,,Byte,Device ID

## Setting CapDac 6
Texas Instruments,FDC1004 EVM GUI,0.0.0.7,Register Configuration File,FDC1004,0x0004
Address,Value,Default,Type,Register Name
0x00,0x7FFF,,Byte,MEAS1 MSB
0x01,0xFF00,,Byte,MEAS1 LSB
0x02,0x03D4,,Byte,MEAS2 MSB
0x03,0x7500,,Byte,MEAS2 LSB
0x04,0x0D08,,Byte,MEAS3 MSB
0x05,0x9200,,Byte,MEAS3 LSB
0x06,0x0D7D,,Byte,MEAS4 MSB
0x07,0x2400,,Byte,MEAS4 LSB
0x08,0x10C0,0x1C00,Byte,MEAS1 Configuration
0x09,0x3C00,0x3C00,Byte,MEAS2 Configuration
0x0A,0x5C00,0x5C00,Byte,MEAS3 Configuration
0x0B,0x7C00,0x7C00,Byte,MEAS4 Configuration
0x0C,0x0DF2,,Byte,CDC Configuration
0x0D,0x0000,0x0000,Byte,Offset Calibration CH1
0x0E,0x0000,0x0000,Byte,Offset Calibration CH2
0x0F,0x0000,0x0000,Byte,Offset Calibration CH3
0x10,0x0000,0x0000,Byte,Offset Calibration CH4
0x11,0x4000,0x4000,Byte,Gain Calibration CH1
0x12,0x4000,0x4000,Byte,Gain Calibration CH2
0x13,0x4000,0x4000,Byte,Gain Calibration CH3
0x14,0x4000,0x4000,Byte,Gain Calibration CH4
0xFE,0x5449,,Byte,Manufacturer ID
0xFF,0x1004,,Byte,Device ID

## Setting CapDac 7
Texas Instruments,FDC1004 EVM GUI,0.0.0.7,Register Configuration File,FDC1004,0x0004
Address,Value,Default,Type,Register Name
0x00,0x7FFF,,Byte,MEAS1 MSB
0x01,0xFF00,,Byte,MEAS1 LSB
0x02,0x03DB,,Byte,MEAS2 MSB
0x03,0x4700,,Byte,MEAS2 LSB
0x04,0x0D0A,,Byte,MEAS3 MSB
0x05,0x0200,,Byte,MEAS3 LSB
0x06,0x0D7E,,Byte,MEAS4 MSB
0x07,0x2F00,,Byte,MEAS4 LSB
0x08,0x10E0,0x1C00,Byte,MEAS1 Configuration
0x09,0x3C00,0x3C00,Byte,MEAS2 Configuration
0x0A,0x5C00,0x5C00,Byte,MEAS3 Configuration
0x0B,0x7C00,0x7C00,Byte,MEAS4 Configuration
0x0C,0x0DF2,,Byte,CDC Configuration
0x0D,0x0000,0x0000,Byte,Offset Calibration CH1
0x0E,0x0000,0x0000,Byte,Offset Calibration CH2
0x0F,0x0000,0x0000,Byte,Offset Calibration CH3
0x10,0x0000,0x0000,Byte,Offset Calibration CH4
0x11,0x4000,0x4000,Byte,Gain Calibration CH1
0x12,0x4000,0x4000,Byte,Gain Calibration CH2
0x13,0x4000,0x4000,Byte,Gain Calibration CH3
0x14,0x4000,0x4000,Byte,Gain Calibration CH4
0xFE,0x5449,,Byte,Manufacturer ID
0xFF,0x1004,,Byte,Device ID

## Setting CapDac 8
Texas Instruments,FDC1004 EVM GUI,0.0.0.7,Register Configuration File,FDC1004,0x0004
Address,Value,Default,Type,Register Name
0x00,0x7FFF,,Byte,MEAS1 MSB
0x01,0xFF00,,Byte,MEAS1 LSB
0x02,0x03D8,,Byte,MEAS2 MSB
0x03,0xAC00,,Byte,MEAS2 LSB
0x04,0x0D09,,Byte,MEAS3 MSB
0x05,0x8F00,,Byte,MEAS3 LSB
0x06,0x0D80,,Byte,MEAS4 MSB
0x07,0x9900,,Byte,MEAS4 LSB
0x08,0x1100,0x1C00,Byte,MEAS1 Configuration
0x09,0x3C00,0x3C00,Byte,MEAS2 Configuration
0x0A,0x5C00,0x5C00,Byte,MEAS3 Configuration
0x0B,0x7C00,0x7C00,Byte,MEAS4 Configuration
0x0C,0x0DFC,,Byte,CDC Configuration
0x0D,0x0000,0x0000,Byte,Offset Calibration CH1
0x0E,0x0000,0x0000,Byte,Offset Calibration CH2
0x0F,0x0000,0x0000,Byte,Offset Calibration CH3
0x10,0x0000,0x0000,Byte,Offset Calibration CH4
0x11,0x4000,0x4000,Byte,Gain Calibration CH1
0x12,0x4000,0x4000,Byte,Gain Calibration CH2
0x13,0x4000,0x4000,Byte,Gain Calibration CH3
0x14,0x4000,0x4000,Byte,Gain Calibration CH4
0xFE,0x5449,,Byte,Manufacturer ID
0xFF,0x1004,,Byte,Device ID

## Setting CapDac 9
Texas Instruments,FDC1004 EVM GUI,0.0.0.7,Register Configuration File,FDC1004,0x0004
Address,Value,Default,Type,Register Name
0x00,0x7FFF,,Byte,MEAS1 MSB
0x01,0xFF00,,Byte,MEAS1 LSB
0x02,0x03D8,,Byte,MEAS2 MSB
0x03,0xFB00,,Byte,MEAS2 LSB
0x04,0x0D19,,Byte,MEAS3 MSB
0x05,0xDF00,,Byte,MEAS3 LSB
0x06,0x0D8E,,Byte,MEAS4 MSB
0x07,0xDA00,,Byte,MEAS4 LSB
0x08,0x1120,0x1C00,Byte,MEAS1 Configuration
0x09,0x3C00,0x3C00,Byte,MEAS2 Configuration
0x0A,0x5C00,0x5C00,Byte,MEAS3 Configuration
0x0B,0x7C00,0x7C00,Byte,MEAS4 Configuration
0x0C,0x0DF1,,Byte,CDC Configuration
0x0D,0x0000,0x0000,Byte,Offset Calibration CH1
0x0E,0x0000,0x0000,Byte,Offset Calibration CH2
0x0F,0x0000,0x0000,Byte,Offset Calibration CH3
0x10,0x0000,0x0000,Byte,Offset Calibration CH4
0x11,0x4000,0x4000,Byte,Gain Calibration CH1
0x12,0x4000,0x4000,Byte,Gain Calibration CH2
0x13,0x4000,0x4000,Byte,Gain Calibration CH3
0x14,0x4000,0x4000,Byte,Gain Calibration CH4
0xFE,0x5449,,Byte,Manufacturer ID
0xFF,0x1004,,Byte,Device ID

## Setting CapDac 10
Texas Instruments,FDC1004 EVM GUI,0.0.0.7,Register Configuration File,FDC1004,0x0004
Address,Value,Default,Type,Register Name
0x00,0x7FFF,,Byte,MEAS1 MSB
0x01,0xFF00,,Byte,MEAS1 LSB
0x02,0x03D9,,Byte,MEAS2 MSB
0x03,0x2600,,Byte,MEAS2 LSB
0x04,0x0D0C,,Byte,MEAS3 MSB
0x05,0x4400,,Byte,MEAS3 LSB
0x06,0x0D82,,Byte,MEAS4 MSB
0x07,0x2B00,,Byte,MEAS4 LSB
0x08,0x1140,0x1C00,Byte,MEAS1 Configuration
0x09,0x3C00,0x3C00,Byte,MEAS2 Configuration
0x0A,0x5C00,0x5C00,Byte,MEAS3 Configuration
0x0B,0x7C00,0x7C00,Byte,MEAS4 Configuration
0x0C,0x0DF4,,Byte,CDC Configuration
0x0D,0x0000,0x0000,Byte,Offset Calibration CH1
0x0E,0x0000,0x0000,Byte,Offset Calibration CH2
0x0F,0x0000,0x0000,Byte,Offset Calibration CH3
0x10,0x0000,0x0000,Byte,Offset Calibration CH4
0x11,0x4000,0x4000,Byte,Gain Calibration CH1
0x12,0x4000,0x4000,Byte,Gain Calibration CH2
0x13,0x4000,0x4000,Byte,Gain Calibration CH3
0x14,0x4000,0x4000,Byte,Gain Calibration CH4
0xFE,0x5449,,Byte,Manufacturer ID
0xFF,0x1004,,Byte,Device ID

## Setting CapDac 11
Texas Instruments,FDC1004 EVM GUI,0.0.0.7,Register Configuration File,FDC1004,0x0004
Address,Value,Default,Type,Register Name
0x00,0x7FFF,,Byte,MEAS1 MSB
0x01,0xFF00,,Byte,MEAS1 LSB
0x02,0x03D9,,Byte,MEAS2 MSB
0x03,0x2D00,,Byte,MEAS2 LSB
0x04,0x0D13,,Byte,MEAS3 MSB
0x05,0xC000,,Byte,MEAS3 LSB
0x06,0x0D81,,Byte,MEAS4 MSB
0x07,0x1000,,Byte,MEAS4 LSB
0x08,0x1160,0x1C00,Byte,MEAS1 Configuration
0x09,0x3C00,0x3C00,Byte,MEAS2 Configuration
0x0A,0x5C00,0x5C00,Byte,MEAS3 Configuration
0x0B,0x7C00,0x7C00,Byte,MEAS4 Configuration
0x0C,0x0DFC,,Byte,CDC Configuration
0x0D,0x0000,0x0000,Byte,Offset Calibration CH1
0x0E,0x0000,0x0000,Byte,Offset Calibration CH2
0x0F,0x0000,0x0000,Byte,Offset Calibration CH3
0x10,0x0000,0x0000,Byte,Offset Calibration CH4
0x11,0x4000,0x4000,Byte,Gain Calibration CH1
0x12,0x4000,0x4000,Byte,Gain Calibration CH2
0x13,0x4000,0x4000,Byte,Gain Calibration CH3
0x14,0x4000,0x4000,Byte,Gain Calibration CH4
0xFE,0x5449,,Byte,Manufacturer ID
0xFF,0x1004,,Byte,Device ID

## Setting CapDac 12
Texas Instruments,FDC1004 EVM GUI,0.0.0.7,Register Configuration File,FDC1004,0x0004
Address,Value,Default,Type,Register Name
0x00,0x7FFF,,Byte,MEAS1 MSB
0x01,0xFF00,,Byte,MEAS1 LSB
0x02,0x03D5,,Byte,MEAS2 MSB
0x03,0xD500,,Byte,MEAS2 LSB
0x04,0x0D0E,,Byte,MEAS3 MSB
0x05,0xF700,,Byte,MEAS3 LSB
0x06,0x0D7B,,Byte,MEAS4 MSB
0x07,0x9400,,Byte,MEAS4 LSB
0x08,0x1180,0x1C00,Byte,MEAS1 Configuration
0x09,0x3C00,0x3C00,Byte,MEAS2 Configuration
0x0A,0x5C00,0x5C00,Byte,MEAS3 Configuration
0x0B,0x7C00,0x7C00,Byte,MEAS4 Configuration
0x0C,0x0DFC,,Byte,CDC Configuration
0x0D,0x0000,0x0000,Byte,Offset Calibration CH1
0x0E,0x0000,0x0000,Byte,Offset Calibration CH2
0x0F,0x0000,0x0000,Byte,Offset Calibration CH3
0x10,0x0000,0x0000,Byte,Offset Calibration CH4
0x11,0x4000,0x4000,Byte,Gain Calibration CH1
0x12,0x4000,0x4000,Byte,Gain Calibration CH2
0x13,0x4000,0x4000,Byte,Gain Calibration CH3
0x14,0x4000,0x4000,Byte,Gain Calibration CH4
0xFE,0x5449,,Byte,Manufacturer ID
0xFF,0x1004,,Byte,Device ID

## Setting CapDac 13
Texas Instruments,FDC1004 EVM GUI,0.0.0.7,Register Configuration File,FDC1004,0x0004
Address,Value,Default,Type,Register Name
0x00,0x7FFF,,Byte,MEAS1 MSB
0x01,0xFF00,,Byte,MEAS1 LSB
0x02,0x03DC,,Byte,MEAS2 MSB
0x03,0x8C00,,Byte,MEAS2 LSB
0x04,0x0D0F,,Byte,MEAS3 MSB
0x05,0xB200,,Byte,MEAS3 LSB
0x06,0x0D82,,Byte,MEAS4 MSB
0x07,0xFB00,,Byte,MEAS4 LSB
0x08,0x11A0,0x1C00,Byte,MEAS1 Configuration
0x09,0x3C00,0x3C00,Byte,MEAS2 Configuration
0x0A,0x5C00,0x5C00,Byte,MEAS3 Configuration
0x0B,0x7C00,0x7C00,Byte,MEAS4 Configuration
0x0C,0x0DF8,,Byte,CDC Configuration
0x0D,0x0000,0x0000,Byte,Offset Calibration CH1
0x0E,0x0000,0x0000,Byte,Offset Calibration CH2
0x0F,0x0000,0x0000,Byte,Offset Calibration CH3
0x10,0x0000,0x0000,Byte,Offset Calibration CH4
0x11,0x4000,0x4000,Byte,Gain Calibration CH1
0x12,0x4000,0x4000,Byte,Gain Calibration CH2
0x13,0x4000,0x4000,Byte,Gain Calibration CH3
0x14,0x4000,0x4000,Byte,Gain Calibration CH4
0xFE,0x5449,,Byte,Manufacturer ID
0xFF,0x1004,,Byte,Device ID

## Setting CapDac 14
Texas Instruments,FDC1004 EVM GUI,0.0.0.7,Register Configuration File,FDC1004,0x0004
Address,Value,Default,Type,Register Name
0x00,0x7FFF,,Byte,MEAS1 MSB
0x01,0xFF00,,Byte,MEAS1 LSB
0x02,0x03D6,,Byte,MEAS2 MSB
0x03,0xCF00,,Byte,MEAS2 LSB
0x04,0x0D10,,Byte,MEAS3 MSB
0x05,0x8B00,,Byte,MEAS3 LSB
0x06,0x0D7E,,Byte,MEAS4 MSB
0x07,0x1800,,Byte,MEAS4 LSB
0x08,0x11C0,0x1C00,Byte,MEAS1 Configuration
0x09,0x3C00,0x3C00,Byte,MEAS2 Configuration
0x0A,0x5C00,0x5C00,Byte,MEAS3 Configuration
0x0B,0x7C00,0x7C00,Byte,MEAS4 Configuration
0x0C,0x0DF4,,Byte,CDC Configuration
0x0D,0x0000,0x0000,Byte,Offset Calibration CH1
0x0E,0x0000,0x0000,Byte,Offset Calibration CH2
0x0F,0x0000,0x0000,Byte,Offset Calibration CH3
0x10,0x0000,0x0000,Byte,Offset Calibration CH4
0x11,0x4000,0x4000,Byte,Gain Calibration CH1
0x12,0x4000,0x4000,Byte,Gain Calibration CH2
0x13,0x4000,0x4000,Byte,Gain Calibration CH3
0x14,0x4000,0x4000,Byte,Gain Calibration CH4
0xFE,0x5449,,Byte,Manufacturer ID
0xFF,0x1004,,Byte,Device ID

## Setting CapDac 15
Texas Instruments,FDC1004 EVM GUI,0.0.0.7,Register Configuration File,FDC1004,0x0004
Address,Value,Default,Type,Register Name
0x00,0x7FFF,,Byte,MEAS1 MSB
0x01,0xFF00,,Byte,MEAS1 LSB
0x02,0x03D6,,Byte,MEAS2 MSB
0x03,0xDE00,,Byte,MEAS2 LSB
0x04,0x0D13,,Byte,MEAS3 MSB
0x05,0x7C00,,Byte,MEAS3 LSB
0x06,0x0D88,,Byte,MEAS4 MSB
0x07,0xD800,,Byte,MEAS4 LSB
0x08,0x11E0,0x1C00,Byte,MEAS1 Configuration
0x09,0x3C00,0x3C00,Byte,MEAS2 Configuration
0x0A,0x5C00,0x5C00,Byte,MEAS3 Configuration
0x0B,0x7C00,0x7C00,Byte,MEAS4 Configuration
0x0C,0x0DF8,,Byte,CDC Configuration
0x0D,0x0000,0x0000,Byte,Offset Calibration CH1
0x0E,0x0000,0x0000,Byte,Offset Calibration CH2
0x0F,0x0000,0x0000,Byte,Offset Calibration CH3
0x10,0x0000,0x0000,Byte,Offset Calibration CH4
0x11,0x4000,0x4000,Byte,Gain Calibration CH1
0x12,0x4000,0x4000,Byte,Gain Calibration CH2
0x13,0x4000,0x4000,Byte,Gain Calibration CH3
0x14,0x4000,0x4000,Byte,Gain Calibration CH4
0xFE,0x5449,,Byte,Manufacturer ID
0xFF,0x1004,,Byte,Device ID

## Setting CapDac 16
Texas Instruments,FDC1004 EVM GUI,0.0.0.7,Register Configuration File,FDC1004,0x0004
Address,Value,Default,Type,Register Name
0x00,0x7FFF,,Byte,MEAS1 MSB
0x01,0xFF00,,Byte,MEAS1 LSB
0x02,0x03D7,,Byte,MEAS2 MSB
0x03,0xEE00,,Byte,MEAS2 LSB
0x04,0x0D0F,,Byte,MEAS3 MSB
0x05,0xAB00,,Byte,MEAS3 LSB
0x06,0x0D83,,Byte,MEAS4 MSB
0x07,0x9A00,,Byte,MEAS4 LSB
0x08,0x1200,0x1C00,Byte,MEAS1 Configuration
0x09,0x3C00,0x3C00,Byte,MEAS2 Configuration
0x0A,0x5C00,0x5C00,Byte,MEAS3 Configuration
0x0B,0x7C00,0x7C00,Byte,MEAS4 Configuration
0x0C,0x0DF4,,Byte,CDC Configuration
0x0D,0x0000,0x0000,Byte,Offset Calibration CH1
0x0E,0x0000,0x0000,Byte,Offset Calibration CH2
0x0F,0x0000,0x0000,Byte,Offset Calibration CH3
0x10,0x0000,0x0000,Byte,Offset Calibration CH4
0x11,0x4000,0x4000,Byte,Gain Calibration CH1
0x12,0x4000,0x4000,Byte,Gain Calibration CH2
0x13,0x4000,0x4000,Byte,Gain Calibration CH3
0x14,0x4000,0x4000,Byte,Gain Calibration CH4
0xFE,0x5449,,Byte,Manufacturer ID
0xFF,0x1004,,Byte,Device ID

## Setting CapDac 17
Texas Instruments,FDC1004 EVM GUI,0.0.0.7,Register Configuration File,FDC1004,0x0004
Address,Value,Default,Type,Register Name
0x00,0x7FFF,,Byte,MEAS1 MSB
0x01,0xFF00,,Byte,MEAS1 LSB
0x02,0x03D5,,Byte,MEAS2 MSB
0x03,0xAF00,,Byte,MEAS2 LSB
0x04,0x0D11,,Byte,MEAS3 MSB
0x05,0x0100,,Byte,MEAS3 LSB
0x06,0x0D7B,,Byte,MEAS4 MSB
0x07,0x2A00,,Byte,MEAS4 LSB
0x08,0x1220,0x1C00,Byte,MEAS1 Configuration
0x09,0x3C00,0x3C00,Byte,MEAS2 Configuration
0x0A,0x5C00,0x5C00,Byte,MEAS3 Configuration
0x0B,0x7C00,0x7C00,Byte,MEAS4 Configuration
0x0C,0x0DF1,,Byte,CDC Configuration
0x0D,0x0000,0x0000,Byte,Offset Calibration CH1
0x0E,0x0000,0x0000,Byte,Offset Calibration CH2
0x0F,0x0000,0x0000,Byte,Offset Calibration CH3
0x10,0x0000,0x0000,Byte,Offset Calibration CH4
0x11,0x4000,0x4000,Byte,Gain Calibration CH1
0x12,0x4000,0x4000,Byte,Gain Calibration CH2
0x13,0x4000,0x4000,Byte,Gain Calibration CH3
0x14,0x4000,0x4000,Byte,Gain Calibration CH4
0xFE,0x5449,,Byte,Manufacturer ID
0xFF,0x1004,,Byte,Device ID

## Setting CapDac 18
Texas Instruments,FDC1004 EVM GUI,0.0.0.7,Register Configuration File,FDC1004,0x0004
Address,Value,Default,Type,Register Name
0x00,0x7FFF,,Byte,MEAS1 MSB
0x01,0xFF00,,Byte,MEAS1 LSB
0x02,0x03D5,,Byte,MEAS2 MSB
0x03,0xF100,,Byte,MEAS2 LSB
0x04,0x0D15,,Byte,MEAS3 MSB
0x05,0x3E00,,Byte,MEAS3 LSB
0x06,0x0D84,,Byte,MEAS4 MSB
0x07,0x7400,,Byte,MEAS4 LSB
0x08,0x1240,0x1C00,Byte,MEAS1 Configuration
0x09,0x3C00,0x3C00,Byte,MEAS2 Configuration
0x0A,0x5C00,0x5C00,Byte,MEAS3 Configuration
0x0B,0x7C00,0x7C00,Byte,MEAS4 Configuration
0x0C,0x0DFC,,Byte,CDC Configuration
0x0D,0x0000,0x0000,Byte,Offset Calibration CH1
0x0E,0x0000,0x0000,Byte,Offset Calibration CH2
0x0F,0x0000,0x0000,Byte,Offset Calibration CH3
0x10,0x0000,0x0000,Byte,Offset Calibration CH4
0x11,0x4000,0x4000,Byte,Gain Calibration CH1
0x12,0x4000,0x4000,Byte,Gain Calibration CH2
0x13,0x4000,0x4000,Byte,Gain Calibration CH3
0x14,0x4000,0x4000,Byte,Gain Calibration CH4
0xFE,0x5449,,Byte,Manufacturer ID
0xFF,0x1004,,Byte,Device ID

## Setting CapDac 19
Texas Instruments,FDC1004 EVM GUI,0.0.0.7,Register Configuration File,FDC1004,0x0004
Address,Value,Default,Type,Register Name
0x00,0x7FFF,,Byte,MEAS1 MSB
0x01,0xFF00,,Byte,MEAS1 LSB
0x02,0x03DB,,Byte,MEAS2 MSB
0x03,0x6600,,Byte,MEAS2 LSB
0x04,0x0D0D,,Byte,MEAS3 MSB
0x05,0x2700,,Byte,MEAS3 LSB
0x06,0x0D7B,,Byte,MEAS4 MSB
0x07,0xBD00,,Byte,MEAS4 LSB
0x08,0x1260,0x1C00,Byte,MEAS1 Configuration
0x09,0x3C00,0x3C00,Byte,MEAS2 Configuration
0x0A,0x5C00,0x5C00,Byte,MEAS3 Configuration
0x0B,0x7C00,0x7C00,Byte,MEAS4 Configuration
0x0C,0x0DF2,,Byte,CDC Configuration
0x0D,0x0000,0x0000,Byte,Offset Calibration CH1
0x0E,0x0000,0x0000,Byte,Offset Calibration CH2
0x0F,0x0000,0x0000,Byte,Offset Calibration CH3
0x10,0x0000,0x0000,Byte,Offset Calibration CH4
0x11,0x4000,0x4000,Byte,Gain Calibration CH1
0x12,0x4000,0x4000,Byte,Gain Calibration CH2
0x13,0x4000,0x4000,Byte,Gain Calibration CH3
0x14,0x4000,0x4000,Byte,Gain Calibration CH4
0xFE,0x5449,,Byte,Manufacturer ID
0xFF,0x1004,,Byte,Device ID

## Setting CapDac 20
Texas Instruments,FDC1004 EVM GUI,0.0.0.7,Register Configuration File,FDC1004,0x0004
Address,Value,Default,Type,Register Name
0x00,0x7FFF,,Byte,MEAS1 MSB
0x01,0xFF00,,Byte,MEAS1 LSB
0x02,0x03D4,,Byte,MEAS2 MSB
0x03,0x0F00,,Byte,MEAS2 LSB
0x04,0x0D12,,Byte,MEAS3 MSB
0x05,0xAA00,,Byte,MEAS3 LSB
0x06,0x0D85,,Byte,MEAS4 MSB
0x07,0xC800,,Byte,MEAS4 LSB
0x08,0x1280,0x1C00,Byte,MEAS1 Configuration
0x09,0x3C00,0x3C00,Byte,MEAS2 Configuration
0x0A,0x5C00,0x5C00,Byte,MEAS3 Configuration
0x0B,0x7C00,0x7C00,Byte,MEAS4 Configuration
0x0C,0x0DF1,,Byte,CDC Configuration
0x0D,0x0000,0x0000,Byte,Offset Calibration CH1
0x0E,0x0000,0x0000,Byte,Offset Calibration CH2
0x0F,0x0000,0x0000,Byte,Offset Calibration CH3
0x10,0x0000,0x0000,Byte,Offset Calibration CH4
0x11,0x4000,0x4000,Byte,Gain Calibration CH1
0x12,0x4000,0x4000,Byte,Gain Calibration CH2
0x13,0x4000,0x4000,Byte,Gain Calibration CH3
0x14,0x4000,0x4000,Byte,Gain Calibration CH4
0xFE,0x5449,,Byte,Manufacturer ID
0xFF,0x1004,,Byte,Device ID